## Device Types
Table D.1—Functional device types
Item number | Item description | Reference | Status | Support
|  |  |  | N/A | Yes | No
FD1 | Is this a full- function device (FFD) | 6.1 | O.1 |  | Yes
FD2 | Is this a reduced- function device (RFD) | 6.1 | O.1 |  | Yes
FD3 | Support of extended address | 7.1 | M |  | Yes
FD4 | Assignment of short network address | 6.4.1 | FD1: M |  |  | No
Table D.1—Functional device types (continued)
Item number | Item description | Reference | Status | Support
|  |  |  | N/A | Yes | No
FD5 | Support of short network address | 7.2.1.8 | (FD1 ¦¦ FD2): M (FD6 ¦¦ FD7): O |  |  | No
FD6 | Reduced function- transmit device (RFD-TX) | 6.1 | O.1 |  | Yes
FD7 | Reduced function-receive device (RFD- RX) | 6.1 | O.1 |  | Yes
FD8 | Enhanced frame support | 7.2.1.9 | O |  | ?

## PHY
Table D.2—PHY functions
Item number | Item description | Reference | Status | Support
|  |  |  | N/A | Yes | No
PLF1 | Energy detection (ED) | 2010-02-05 | FD1: M O |  | Yes
PLF2 | Link quality indication (LQI) | 2010-02-06 | (FD1 ¦¦ FD2): M (FD6 ¦¦ FD7): O |  | Yes
PLF3 | Clear channel assessment (CCA) | 2010-02-07 | M |  | Yes
PLF4 | Ranging | 16.7 | O |  |  | No
PLF4.1 | Crystal characterization | 2016-07-02 | PLF4: O |  |  | No
PLF4.2 | Dynamic preamble selection (DPS) | 6.9.4 | RF4: O |  |  | No
PLF5 | Default HRP UWB pulse shape | 16.3 | RF4: M |  |  | No
Table D.2—PHY functions (continued)
Item number | Item description | Reference | Status | Support
|  |  |  | N/A | Yes | No
PLF5.1 | Chirp on UWB (CoU) | 2016-05-01 | RF4: O |  |  | No
PLF5.2 | Continuous spectrum (CS) | 2016-05-02 | RF4: O |  |  | No
PLF5.3 | Linear combination of pulses (LCP) | 2016-05-03 | RF4: O |  |  | No
PLF6 | LRP UWB base mode | 2019-02-01 | RF9.1: M RF9.2: O.9 |  |  | No
PLF7 | LRP UWB extended mode | 2019-02-02 | RF9.1: M RF9.2: O.9 |  |  | No
PLF8 | LRP UWB long-range mode | 2019-02-03 | RF9.1: M RF9.2: O.9 |  |  | No

## RF
Table D.3—Radio frequency (RF)
Item number | Item description | Reference | Status | Support
|  |  |  | N/A | Yes | No
RF1 | BPSK PHY | Clause 13 | O.3, RF1.3: M RF1.4: M |  |  | No
RF1.1 | 868 MHz band | Table 10-1 | RF1: M |  |  | No
RF1.2 | 915 MHz band | Table 10-1 | RF1: M |  |  | No
RF1.3 | ASK PHY | Table 10-1, Clause 14 | O |  |  | No
RF1.4 | O-QPSK PHY in 868 MHz or 915 MHz bands | Table 10-1, Clause 12 | O |  |  | No
RF2 | 2450 MHz O-QPSK PHY | Table 10-1, Clause 12 | O.3 |  |  | No
RF3 | CSS PHY | Clause 15, Table 10-1, Table 10-5 | O.3 |  |  | No
RF3.1 | Supports CSS PHY 1 Mb/s | Clause 15 | RF3: M |  |  | No

## RF (continued 1)
Table D.3—Radio frequency (RF) (continued)
Item number | Item description | Reference | Status | Support
|  |  |  | N/A | Yes | No
RF3.2 | Supports CSS PHY 250 kb/s | Clause 15 | RF3: O |  |  | No
RF4 | HRP UWB PHY | Clause 16, Table 10-1, Table 10-6 | O.3 |  |  | No
RF4.1 | 250–750 MHz HRP UWB PHY | Table 10-1, 16.4 | RF4: O.5 |  |  | No
RF4.2 | 3244–4742 MHz HRP UWB PHY | Table 10-1, 16.4 | RF4: O.5 |  |  | No
RF4.3 | 5944–10 234 MHz HRP UWB PHY | Table 10-1, 16.4 | RF4: O.5 |  |  | No
RF4.4 | Supports HRP UWB PHY 850 kb/s | 16.2.3, 16.2.6 | RF4: M |  |  | No
RF4.5 | Supports 110 kb/s rate | 16.2.3, 16.2.6 | O |  |  | No
RF4.6 | Supports 6.8 Mb/s rate | 16.2.3, 16.2.6 | O |  |  | No
RF4.7 | Supports 27 Mb/s rate | 16.2.3, 16.2.6 | O |  |  | No
RF5 | PHYs in the 780 MHz band
RF5.1 | O-QPSK PHY in 780 MHz band | Clause 12 | O.3 |  |  | No
RF5.2 | MPSK PHY in 780 MHz band | Annex E | O.3 |  |  | No
RF6 | GFSK PHY in 920 MHz band | Clause 17 | O.3 |  |  | No
RF7 | 2380 MHz O-QPSK PHY | Clause 12 | O.3 |  |  | No
RF8 | MSK PHY | Clause 18 | O.3 |  |  | No
RF9 | 6289.6–9185.6 LRP UWB PHY | Clause 19 | O.3 |  |  | No
RF9.1 | LRP UWB RFD-RX | Clause 19 | RF9: O.3 |  |  | No
RF9.2 | LRP UWB RFD-TX | Clause 19 | RF9: O.3 |  |  | No
RF10 | SUN PHY device | 10.1 | O.3 |  | Yes
RF10.1 | SUN FSK | Clause 20 | RF10: M |  | Yes
RF10.2 | SUN OFDM | Clause 21 | RF10: O |  | Yes
RF10.3 | SUN O-QPSK | Clause 22 | RF10: O |  | Yes
RF10.4 | SUN FSK Generic PHY | 20.3 | RF10.1: O |  |  | No
RF10.5 | Transmit and receive enhanced beacons using CSM | 2010-01-08 | (FD8 AND RF10 AND MLF26): M |  |  | No

## RF (continued 2)
Table D.3—Radio frequency (RF) (continued)
Item number | Item description | Reference | Status | Support
|  |  |  | N/A | Yes | No
RF10.6 | At least one of the bands given in Table 10-1 | 10.1 | RF10: M |  | Yes
RF11 | SUN PHY operating modes
RF11.1 | Operating mode #1 in one of the bands defined in Table 20-6 | 20.3 | RF10: M |  | Yes
RF11.2 | Operating mode #2 in bands defined in Table 20-6 | 20.3 | RF10: O |  | Yes
RF11.3 | Operating mode #3 in bands defined in Table 20-6 | 20.3 | RF10: O |  | Yes
RF11.4 | Operating mode #1 and #2 when operated in 920 MHz band | 20.3 | RF10: M |  | Yes
RF11.5 | Operating mode #3 and #4 in 920 MHz band | 20.3 | RF10: O |  | Yes
RF12 | SUN FSK options
RF12.1 | SUN FSK FEC | 2020-03-04 | RF10.1: O RF10.4: O |  | Yes
RF12.2 | SUN FSK interleaving | 2020-03-05 | RF10.1: O RF10.4: O |  | Yes
RF12.3 | SUN FSK data whitening | 20.4 | RF10.1: O RF10.4: O |  | Yes
RF12.4 | SUN FSK mode switching | 20.5 | RF10.1: O RF10.4: O |  |  | No
RF13 | SUN OFDM operating modes
RF13.1 | Support for all BPSK and QPSK modes | 21.3 | RF10.2: M |  | Yes
RF13.2 | SUN OFDM frequency spreading | 2021-04-06 | RF10.2: M |  | Yes
RF14 | SUN O-QPSK operating modes
RF14.1 | SpreadingMode DSSS | 2022-03-04 | RF10.3: M |  | Yes
RF14.2 | RateMode zero | 2022-03-05 | RF10.3: M |  | Yes
RF15 | LECIM PHY device | 10.1 | O.3 |  |  | No
RF15.1 | LECIM DSSS | Clause 23 | RF15: O.11 |  |  | No
RF15.2 | LECIM FSK | Clause 24 | RF15: O.11 |  |  | No
RF15.3 | At least one of the bands given in Table 10-2 or Table 10-3 | 10.1 | RF15: M |  |  | No

## RF (continued 3)
Table D.3—Radio frequency (RF) (continued)
Item number | Item description | Reference | Status | Support
|  |  |  | N/A | Yes | No
RF16 | LECIM DSSS options
RF16.1 | LECIM DSSS convolutional FEC | 2023-02-03 | RF15.1: M |  |  | No
RF16.2 | LECIM DSSS interleaver | 2023-02-04 | RF15.1: M |  |  | No
RF16.3 | LECIM DSSS differential encoding | 2023-02-05 | RF15.1: M |  |  | No
RF16.4 | LECIM DSSS bit-to-symbol and symbol-to-chip encoding | 2023-02-06 | RF15.1: M |  |  | No
RF16.5 | LECIM DSSS BPSK modulation | 23.2.7.1 | RF15.1: O.12 |  |  | No
RF16.6 | LECIM DSSS O-QPSK modulation | 23.2.7.2 | RF15.1: O.12 |  |  | No
RF17 | LECIM FSK options
RF17.1 | LECIM FSK FEC | 2024-03-04 | RF15.2: O |  |  | No
RF17.2 | LECIM FSK interleaving | 2024-03-05 | RF15.2: O |  |  | No
RF17.3 | LECIM FSK spreading | 2024-03-06 | RF15.2: O |  |  | No
RF17.4 | LECIM FSK data whitening | 24.4 | RF15.2: O |  |  | No
RF17.5 | LECIM FSK One of the valid operating modes | 24.3 | RF15.2: M |  |  | No
RF18 | TVWS PHY device | 10.1 | O.3 |  |  | No
RF18.1 | TVWS-FSK | Clause 25 | RF18: O.12 |  |  | No
RF18.2 | TVWS-OFDM | Clause 26 | RF18: O.12 |  |  | No
RF18.3 | TVWS-NB-OFDM | Clause 27 | RF18: O.12 |  |  | No
RF18.4 | Support at least one of the given bands | Table 7-39 | RF18: M |  |  | No
RF18.5 | TVWS Ranging | 6.9 | RF18: O |  |  | No
RF19 | TVWS-FSK options
RF19.1 | Support for at least one of the modes | 25.2 Table 25-3 | RF18.1: M |  |  | No
RF19.2 | TVWS-FSK FEC and Interleaving | 2025-02-02 | RF18.1: O |  |  | No

## RF (continued 4)
Table D.3—Radio frequency (RF) (continued)
Item number | Item description | Reference | Status | Support
|  |  |  | N/A | Yes | No
RF19.3 | TVWS-FSK data whitening | 2025-02-03 | RF18.1: O |  |  | No
RF19.4 | TVWS-FSK spreading | 2025-02-04 | RF18.1: O |  |  | No
RF20 | TVWS-OFDM operating modes
RF20.1 | Support for MCS0, MCS1, and MCS2 modes | 26.3 Table 26-3 | RF18.2: M |  |  | No
RF20.2 | Support for MCS3, MCS4, and MCS5 modes | 26.3 Table 26-3 | RF18.2: O |  |  | No
RF21 | TVWS-NB-OFDM operating modes
RF21.1 | Support for at least one of the modes | 27.3 Table 27-4 | RF18.3: M |  |  | No
RF22 | RCC PHYs | Table 10-4 | O.3 |  |  | No
RF22.1 | RCC LMR GMSK | 2028-06-01 | RF22: M |  |  | No
RF22.2 | RCC LMR 4-FSK | 2028-06-02 | RF22: O |  |  | No
RF22.3 | RCC LMR QPSK | 2028-06-03 | RF22: O |  |  | No
RF22.4 | RCC LMR /4 DQPSK | 2028-06-04 | RF22: O |  |  | No
RF22.5 | RCC LMR DSSS DQPSK | 2028-06-05 | RF22: O |  |  | No
RF22.6 | RCC LMR DSSS BPSK | Clause 29 | RF22: O |  |  | No
RF22.7 | 9.6 kb/s | Table 10-4 | RF22.1: M |  |  | No
RF22.8 | 19.2 kb/s | Table 10-4 | RF22.1: O |  |  | No

## HRP UWB PHY
D.7.2.3 Channel capabilities for HRP UWB PHY
The HRP UWB channel requirements are described in Table D.4.
Table D.4—HRP UWB channels
Item number | Item description | Reference |  | Status |  | Support
[6 empty] | N/A | Yes | No
PCH1 | Channel number 0 | Table 10-6 |  | RF4.1: M |  |  |  | No
PCH2 | Channel number 1 | Table 10-6 |  | RF4.2: O |  |  |  | No
PCH3 | Channel number 2 | Table 10-6 |  | RF4.2: O |  |  |  | No
PCH4 | Channel number 3 | Table 10-6 |  | RF4.2: M |  |  |  | No
Table D.4—HRP UWB channels (continued)
Item number | Item description | Reference | Status | Support
|  |  |  | N/A | Yes | No
PCH5 | Channel number 4 | Table 10-6 | RF4.2: O |  |  | No
PCH6 | Channel number 5 | Table 10-6 | RF4.3: O |  |  | No
PCH7 | Channel number 6 | Table 10-6 | RF4.3: O |  |  | No
PCH8 | Channel number 7 | Table 10-6 | RF4.3: O |  |  | No
PCH9 | Channel number 8 | Table 10-6 | RF4.3: O |  |  | No
PCH10 | Channel number 9 | Table 10-6 | RF4.3: M |  |  | No
PCH11 | Channel number 10 | Table 10-6 | RF4.3: O |  |  | No
PCH12 | Channel number 11 | Table 10-6 | RF4.3: O |  |  | No
PCH13 | Channel number 12 | Table 10-6 | RF4.3: O |  |  | No
PCH14 | Channel number 13 | Table 10-6 | RF4.3: O |  |  | No
PCH15 | Channel number 14 | Table 10-6 | RF4.3: O |  |  | No
PCH16 | Channel number 15 | Table 10-6 | RF4.3: O |  |  | No

## LRP UWB PHY
Table D.5—LRP UWB channels
Item number | Item description | Reference | Status | Support
|  |  |  | N/A | Yes | No
PCH17 | Channel Number 0 | Table 10-9 | RF9: O.10 |  |  | No
PCH18 | Channel Number 1 | Table 10-9 | RF9: O.10 |  |  | No
PCH19 | Channel Number 2 | Table 10-9 | RF9: O.10 |  |  | No

## MAC Functions
Table D.6—MAC sublayer functions
Item number | Item description | Reference | Status | Support
|  |  |  | N/A | Yes | No
MLF1 | Transmission of data | 8.3.1, 8.3.2 | (FD1 ¦¦ FD2 ¦¦ FD6): M |  | Yes
MLF1.1 | Purge data | 8.3.4, 8.3.5 | (FD1 ¦¦ FD2 ¦¦ FD6): M
MLF2 | Reception of data | 8.3.3 | (FD1 ¦¦ FD2 ¦¦ FD7): M |  | Yes
MLF2.1 | Promiscuous mode | 6.7.7 | O
MLF2.2 | Control of PHY receiver | 2010-02-08 | O |  | Yes
MLF2.3 | Timestamp of incoming data | 8.3.3 | O
MLF3 | Beacon management
MLF3.1 | Transmit beacons | 6.3.4, 8.2.18 | FD1: M (FD2 ¦¦ FD6): O |  |  | No
MLF3.2 | Receive beacons | Clause 6, 8.2.18 | (FD1 ¦¦ FD2): M FD7: O |  |  | No
MLF4 | Channel access mechanism | Clause 6, 6.2 | M
MLF5 | Guaranteed time slot (GTS) management | Clause 6, 8.2.7, 7.5.11, 6.8 | O |  |  | No
MLF6 | Frame validation | 8.3.3, 7.2.10, 6.7.2 | (FD1 ¦¦ FD2 ¦¦ FD7): M |  | Yes
MLF7 | Acknowledged frame delivery | Clause 6, 8.3.3, 6.7.4, 7.2.1.4, | (FD1 ¦¦ FD2): M |  | Yes
MLF8 | Association and disassociation | Clause 6, 8.2.3, 8.2.4, 6.4 | (FD1 ¦¦ FD2): M |  |  | No
MLF9 | Security
MLF9.1 | Unsecured mode | Clause 9 | M |  | Yes
MLF9.2 | Secured mode | Clause 9 | O |  | Yes
MLF9.2.1 | Data encryption | Clause 9 | MLF9.2: O |  | Yes
MLF9.2.2 | Frame integrity | Clause 9 | MLF9.2: M |  | Yes
MLF10.1 | ED scanning | 6.3.1.1 | (FD1 ¦¦ FD2 ¦¦ FD7): M |  | Yes
Table D.6—MAC sublayer functions (continued)
Item number | Item description | Reference | Status | Support
|  |  |  | N/A | Yes | No
MLF10.2 | Active scanning | 6.3.1.2 | FD1: M FD2: O
MLF10.3 | Passive scanning | 6.3.1.2 | (FD1 ¦¦ FD2): M FD7: O |  |  | No
MLF10.4 | Orphan scanning | 6.3.1.3 | (FD1 ¦¦ FD2): M |  |  | No
MLF11 | Control, define, determine, and declare superframe structure | 6.2.1 | FD1: O
MLF12 | Follow and use superframe structure | 6.2.1 | O |  |  | No
MLF13 | Store one transaction | 6.6 | FD1: M |  |  | No
MLF14 | Ranging | 6.9 | O |  |  | No
MLF14.1 | DPS | 6.9.4, 8.2.15 | RF4: O |  |  | No
MLF15 | TSCH capable | Table 8-2 | FD8: O |  |  | No
MLF15.1 | TSCH MAC Management Services | 2019-02-08 | MLF15: M |  |  | No
MLF15.2 | TSCH Channel Access | 6.2.5.2, 6.2.5.3, 6.2.6 | MLF15: M |  |  | No
MLF15.3 | TSCH PAN formation | 6.3.6 | MLF15: M |  |  | No
MLF15.4 | Synchronization in TSCH PAN | 6.5.4 | MLF15: M |  |  | No
MLF15.5 | TSCH Frame counter | 9.4.2 | MLF15: M |  |  | No
MLF16 | DSME capable | 6.11 | O |  |  | No
MLF16.1 | DSME MAC management service | 2020-02-08 | MLF16: M |  |  | No
MLF16.2 | DSME multi- superframe structure | 6.11.2 | MLF16: M |  |  | No
MLF17 | LE capable | 6.2.7, 6.12 | O |  |  | No
MLF17.1 | LE specific MAC sublayer service specification | 8.4.2.5 | MLF17:M |  |  | No
MLF17.2 | CSL capable | 6.12.2 | MLF17: O.8 |  |  | No
MLF17.3 | RIT capable | 6.12.3 | MLF17: O.8 |  |  | No
MLF17.4 | LE superframe | 6.2.7.1, 6.2.7.2, 6.2.7.3 | MLF17: O.8 |  |  | No
MLF18 | MAC performance metrics PIB attributes | 8.4.2.6 | O |  |  | No
MLF19 | Fast association | 6.4.3 | O |  |  | No
Table D.6—MAC sublayer functions (continued)
Item number | Item description | Reference | Status | Support
|  |  |  | N/A | Yes | No
MLF20 | Channel Hopping | Table 8-87 | O
MLF21 | PSDU Fragmentation | 23.3 | RF15.1: M |  |  | No
MLF22 | PCA | 6.2.5.4, 6.2.5.5 | O |  |  | No
MLF23 | Implicit RIT (I-RIT) | 6.12.4 | MLF17.3: O |  |  | No
MLF24 | Extended DSME | 6.11.2 | MLF16: O |  |  | No
MLF25 | TMCTP | 6.13 | O |  |  | No
MLF26 | Multi-PHY management (MPM) for all coordinators when operating at more than 1% duty cycle | 6.14 | RF10: M |  |  | No
MLF27 | TRLE capability | F.2 | O |  |  | No
MLF27.1 | Link extension for non- TRLE PAN | F.3 | MLF27: O.13 |  |  | No
MLF2672 | Link extension for TRLE-enabled PAN | F.4 | MLF27:O.13 |  |  | No
MLF27.3 | TRLE MAC management service | F.5.3 | MLF27: M |  |  | No
MLF28 | Beacon only period | 6.2.1.3 | RF18: O |  |  | No
MLF29 | Ranging | 6.9 | O |  |  | No
MLF30 | RCCN superframe structure | 6.2.9 | RF22: O |  |  | No

## MAC Frames
Table D.7—MAC frames
Item number | Item description | Reference | Transmitter |  | Receiver
|  |  | Status | Support N/A Yes No | Status | Support N/A Yes No
MF1 | Beacon | 7.3.1 | FD1: M | No | M
MF1.1 | Enhanced Beacon | 7.3.1 | FD8: M | No | FD8: M
MF2 | Data | 7.3.2 | M | Yes | M | Yes
MF3 | Acknowledgment | 7.3.3 | M | Yes | M | Yes
Table D.7—MAC frames (continued)
Item number | Item description | Reference | Transmitter |  | Receiver
|  |  | Status | Support N/A Yes No | Status | Support N/A Yes No
MF3.1 | Enhanced Acknowledgment | 7.3.3 | FD8: M | No | FD8: M | No
MF3.2 | Mulitpurpose | 7.3.5 | FD8: O MLF17.2: M FD6: M | No | FD8: O MLF17.2: M FD7: M | No
MF3.3 | Extended | 7.3.6 | O | No | O | No

## MAC Commands
MF4 | MAC Commands
|  |  | Transmitter |  | Receiver
MF4.1 | Command format | 7.3.4 | M | No | M | No
MF4.2 | Association request | 7.3.4, 7.5.2 | (FD1 ¦¦ FD2): M | No | FD1: M | No
MF4.3 | Association response | 7.3.4, 7.5.3 | FD1: M | No | (FD1 ¦¦ FD2): M | No
MF4.4 | Disassociation notification | 7.3.4, 7.5.4 | (FD1 ¦¦ FD2): M | No | FD1: M | No
MF4.5 | Data request | 7.3.4, 7.5.5 | (FD1 ¦¦ FD2): M | No | FD1: M | No
MF4.6 | PAN ID conflict notification | 7.3.4, 7.5.6 | (FD1 ¦¦ FD2): M | No | FD1: M | No
MF4.7 | Orphaned device notification | 7.3.4, 7.5.7 | (FD1 ¦¦ FD2): M | No | FD1: M | No
MF4.8 | Beacon request | 7.3.4, 7.5.8 | (FD1 ¦¦ FD2): M | No | FD1: M | No
MF4.9 | Enhanced Beacon Request | 7.5.9 | FD8: M | No | FD8: M | No
MF4.10 | Coordinator realignment | 7.3.4, 7.5.10 | FD1: M | No | M | No
MF4.11 | GTS request | 7.3.4, 7.5.11 | MLF5: O | No | MLF5: O | No
MF4.12 | DSME Association Request command | 2012-05-07 | MLF16: M | No | MLF16: M | No
MF4.13 | DSME Association Response command | 2013-05-07 | MLF16: M | No | MLF16: M | No
MF4.14 | DSME GTS Request command | 2014-05-07 | MLF16: M | No | MLF16: M | No
Table D.7—MAC frames (continued)
Item number | Item description | Reference | Transmitter |  | Receiver
|  |  | Status | Support N/A Yes No | Status | Support N/A Yes No
MF4.15 | DSME GTS Response command | 2015-05-07 | MLF16: M | No | MLF16: M | No
MF4.16 | DSME GTS Notify command | 2016-05-07 | MLF16: M | No | MLF16: M | No
MF4.17 | DSME Information Request command | 2017-05-07 | MLF16: M | No | MLF16: M | No
MF4.18 | DSME Information Response command | 2018-05-07 | MLF16: M | No | MLF16: M | No
MF4.19 | DSME Beacon Allocation Notification command | 2019-05-07 | MLF16: M | No | MLF16: M | No
MF4.20 | DSME Beacon Collision Notification command | 2020-05-07 | MLF16: M | No | MLF16: M | No
MF4.21 | DSME Link Report command | 2021-05-07 | MLF16: M | No | MLF16: M | No
MF4.22 | RIT Data Request command | 2022-05-07 | MLF17.3: M | No | MLF17.3: M | No
MF4.23 | TRLE command | F.5.2 | MLF2672: M | No | MLF2672: M | No
MF4.24 | DBS Request command | 2023-05-07 | RF18: M | No | RF18: M | No
MF4.25 | DBS Response command | 2024-05-07 | RF18: M | No | RF18: M | No
MF5 | FCS
MF5.1 | 2 octet FCS | 2010-02-07 | NOT (RF10 ¦¦ RF18): M | No | NOT (RF10 ¦¦ RF18): M | No
MF5.2 | 4 octet FCS | 2010-02-07 | (RF10 ¦¦ RF15.2 ¦¦ RF18): M | Yes | (RF10 ¦¦ RF15.2 ¦¦ RF18): M | Yes

## MAC IEs
Table D.8—MAC IEs
Item number | Item description | Reference | Transmitter |  | Receiver
|  |  | Status | Support N/A Yes No | Status | Support N/A Yes No
MIE1 | IEs | 7.4 | O, (MLF15 ¦¦ MLF16 ¦¦ MLF17.2 ¦¦ MLF17.3 ¦¦ MLF24 ¦¦ MLF26 ¦¦ MLF28 ¦¦ RF10 ¦¦ RF18 ¦¦ RF22): M | Yes | O, (MLF15 ¦¦ MLF16 ¦¦ MLF17.2 ¦¦ MLF17.3 ¦¦ MLF24 ¦¦ MLF26 ¦¦ MLF28 ¦¦ RF10 ¦¦ RF18 ¦¦ RF22): M | Yes
MIE2 | Header IEs
MIE2.1 | Header IE format | 7.4.2.1 | MIE1: M | Yes | MIE1: M | Yes
MIE2.2 | DA IE | 7.4.2.16 | FD1: O | No | FD1: O | No
MIE2.3 | CSL IE | 7.4.2.3 | MLF17.2: M | No | MLF17.2: M | No
MIE2.4 | RIT IE | 7.4.2.4 | MLF17.3:O | No | MLF17.3:O | No
MIE2.5 | DSME PAN descriptor IE | 7.4.2.5 | MLF16: M | No | MLF16: M | No
MIE2.5 | Rendezvous Time IE | 7.4.2.6 | MLF17.2: M | No | MLF17.2: M | No
MIE2.6 | Time Correction IE | 7.4.2.7 | MLF16: M | No | MLF16: M | No
MIE2.7 | Extended DSME PAN descriptor IE | 7.4.2.8 | MLF16: M | No | MLF16: M | No
MIE2.8 | Fragment Sequence Context Description (FSCD) IE | 7.4.2.9 | MLF21: M | No | MLF21: M | No
MIE2.9 | Simplified Superframe Specification IE | 7.4.2.10 | MLF16: M | No | MLF16: M | No
MIE2.10 | Simplified GTS Specification IE | 7.4.2.11 | MLF16: M | No | MLF16: M | No
MIE2.11 | LECIM Capabilities IE | 7.4.2.12 | RF15: M | No | RF15: M | No
MIE2.12 | RCC Capabilities IE | 7.4.2.13 | RF22: M | No | RF22: M | No
MIE2.13 | RCCN Descriptor IE | 7.4.2.14 | RF22: M | No | RF22: M | No
MIE2.14 | Global Time IE | 7.4.2.15 | MLF16: M | No | MLF16: M
MIE2.15 | Header Termination 1 IE | 7.4.2.17 | MIE1: M | Yes | MIE1: M | Yes
Table D.8—MAC IEs (continued)
Item number | Item description | Reference | Transmitter |  | Receiver
|  |  | Status | Support N/A Yes No | Status | Support N/A Yes No
MIE2.16 | Header Termination 2 IE | 7.4.2.18 | MIE1: M | Yes | MIE1: M | Yes
MIE3 | Payload IEs
MIE3.1 | Encapsulated Service Data Unit (ESDU) IE | 7.4.3.1 | MIE1: O | No | MIE1: O | No
MIE3.2 | MLME IE | 7.4.3.2 | MIE1: M | No | MIE1: M | No
MIE4 | Nested IEs
MIE4.1 | Format of Nested IE | 7.4.4.1 | MIE1: M | Yes | MIE1: M | Yes
MIE4.2 | TSCH Synchronization IE | 7.4.4.2 | MLF15: M | No | MLF15: M | No
MIE4.3 | TSCH Slotframe and Link IE | 7.4.4.3 | MLF15: M | No | MLF15: M | No
MIE4.4 | TSCH Timeslot IE | 7.4.4.4 | MLF15: M | No | MLF15: M | No
MIE4.5 | Hopping timing IE | 7.4.4.5 | MLF20: M | No | MLF20: M | No
MIE4.6 | Enhanced Beacon Filter IE | 7.4.4.6 | FD8: O | No | FD8: M | No
MIE4.7 | MAC Metrics IE | 7.4.4.7 | O | No | O | No
MIE4.8 | All MAC Metrics IE | 7.4.4.8 | O | No | O | No
MIE4.9 | Coexistence Specification IE | 7.4.4.9 | MLF26: M | No | MLF26: M | No
MIE4.10 | SUN Device Capabilities IE | 7.4.4.10 | RF10: M | No | RF10: M
MIE4.11 | SUN FSK Generic PHY IE | 7.4.4.11 | RF10: O | No | RF10: O | No
MIE4.12 | Mode Switch Parameter IE | 7.4.4.12 | RF10: O | No | RF10: O | No
MIE4.13 | PHY Parameter Change IE | 7.4.4.13 | RF7: M | No | RF7: M | No
MIE4.14 | O-QPSK PHY Mode IE | 7.4.4.14 | RF7: M | No | RF7: M | No
MIE4.15 | PCA Allocation IE | 7.4.4.15 | MLF22: M | No | MLF22: M | No