## IEEE_Cover
July 2018 |  | P802.15.4x-D0_Comment_Entry_Form.xls
IEEE P802.15
Wireless Specialty Networks
Project | IEEE P802.15 Working Group for Low Power Wide Area Network (LPWA)
Title | 802.15.4w Comment Submission
Date Submitted | 2019-03-22
Source | Rick Alfvin | Voice: 585-781-0952
10 Old Lyme Rd
| Pittsford, NY 14534 | E-mail: alfvin@gmail.com
Re:
Abstract | 802.15.4w D0 Draft Comments
Purpose | [This document is used to submit comments for a 802.15.4x draft.]
Notice | This document has been prepared to assist the IEEE P802.15. It is offered as a basis for discussion and is not binding on the contributing individual(s) or organization(s). The material in this document is subject to change in form and content after further study. The contributor(s) reserve(s) the right to add, amend or withdraw material contained herein.
Release | The contributor acknowledges and accepts that this contribution becomes the property of IEEE and may be made publicly available by P802.15.

## Comments
INSTRUCTIONS: Please use this form to enter your comments. When complete please submit with your vote as described in the Letter Ballot Notification Name / Affiliation - These fields are required. Email / Phone # - please enter a valid email address and contact telephone number. The editors may use these to contact you if there are questions relating to your comment. This information will NOT be made public. Page/Sub-clause/Line Number - If you wish to reference multiple pages, provide the details in the comment field. Please specify Table / Figure References in the comment field in addition to the Page and Line Number. Comment/Proposed Change - These fields are required. Enter your comment and proposed change in these fields, respectively. Use plain text characters only. If you use any characters entered with "Ctrl" or "Alt" keys; or if you use symbols of any kind, if may result in an error which invalidates the comment. E/T -Only one letter is allowed, either E or T. Enter E if comment is editorial or T if comment is technical. Must be Satisfied? - This field is required. Enter Yes or No and spell out completely. If you vote "No" (Disapprove), the data will be associated with your "No" (Disapprove) vote. This categorization is used to differentiate those comments submitted as part of your "No" (Disapprove) vote from other comments that you may wish to submit. Only those comments that have a "Yes" in the "Must be Satisfied" box will be considered as part of your negative vote.
Name | Affiliation | Email | Phone # | Page | Sub-clause | Line # | Comment | Proposed Change | E/T | Must Be Satisfied? (enter Yes or No)
Henk de Ruijter | Silicon Labs | hendricus.deruijter@silabs.com | +15124281575 | 28 | 24.2.1.1 | 13 | 8-bit is not used in split mode | Change text (line 12): "In non-split mode, the field phyLecimFskPreambleLength…" | E | No
Henk de Ruijter | Silicon Labs | hendricus.deruijter@silabs.com | +15124281575 | 28 | 24.2.2 | 19 | Frame Length field is 11 bits | Change text to "For non-split mode the full 11 bit…" | E | No
Henk de Ruijter | Silicon Labs | hendricus.deruijter@silabs.com | +15124281575 | 29 | 24.2.3b | 2 | Title not consistent with previous sub-clauses | Change text to "Radio-burst format" | E | No
Henk de Ruijter | Silicon Labs | hendricus.deruijter@silabs.com | +15124281575 | 29 | 24.2.3b | 6 | No capital in Start | Change text to "….start of radio-burst delimiter..." | E | No
Henk de Ruijter | Silicon Labs | hendricus.deruijter@silabs.com | +15124281575 | 30 | 24.3 | 15 | Mentioning of "power-of-two" is superfluous. | remove "power-of-two" in line 14 and 15. | E | No
Henk de Ruijter | Silicon Labs | hendricus.deruijter@silabs.com | +15124281575 | 30 | 24.3 | 16 | Note can be removed since this is covered sub-clause 24.5 | Remove note on line 16…19. | E | No
Henk de Ruijter | Silicon Labs | hendricus.deruijter@silabs.com | +15124281575 | 31 | 24.3 | 2 | Symbol rate and channel spacings is not a mode | A device supporting split mode shall support phyLecimFskSplitSymbolRateMutliplier equal to one. | E | No
Henk de Ruijter | Silicon Labs | hendricus.deruijter@silabs.com | +15124281575 | 31 | 24.3.1 | 17 | This sentence was already used on line 11 | Remove sentence on line 17 | E | No
Henk de Ruijter | Silicon Labs | hendricus.deruijter@silabs.com | +15124281575 | 32 | 24.3.1 | 1 | The first sentence was already used on line 12, page 31. | Remove first sentence on line 1. | E | No
Henk de Ruijter | Silicon Labs | hendricus.deruijter@silabs.com | +15124281575 | 32 | 24.3.1 | 2 | Applied over codeword is not 100% clear. | Change text to "…applied over the PHR and PSDU…" | E | No
Henk de Ruijter | Silicon Labs | hendricus.deruijter@silabs.com | +15124281575 | 32 | 24.3.1 | 8 | Missing reference to precoding | Add reference to precoding: sub clause 24.3.5c | E | No
Henk de Ruijter | Silicon Labs | hendricus.deruijter@silabs.com | +15124281575 | 32 | 24.3.1 | 9 | Missing reference to bit to symbol mapping | Add reference to bit to symbol mapping: sub clause 24.3.2 | E | No
Henk de Ruijter | Silicon Labs | hendricus.deruijter@silabs.com | +15124281575 | 44 | 24.4 | 10 | Sub clause 24.4 should be amended to make clear that split mode applies data whitening to PHR and PSDU | Amend 24.4 accordingly | E | No
Kunal shah | Itron Inc. | kunal.shah@itron.com |  | 11 | 7.4.2.12 | 5 | As only the value of the LECEIM PHY features supported field is changed in Figure 7-40. No other chage being made to the figure, so it should be change to the figure instead of replacing the existing figure. | Change the word from "Replace" to "Change". Also underline the change in the text to identify what is being changed from the existing standard. | E | No | Kunal was the only one who voted no
Kunal shah | Itron Inc. | kunal.shah@itron.com |  | 12 | 7.4.2.12 | 6 | When the extended LECIM PHY features field is set to one, the LECIM PHY feautres supported field is 4 octect, which is 2 octets additons to supporting field encoding for FSK. It is not required to repeat the first 2 octect values. The Table 7--11a should only specify the bits that are higher than 16 bits, which is from 16-31 bits. | Simp[ly the table 7-11a and do not repeat the same information from table 7-11. | T | Yes
Kunal shah | Itron Inc. | kunal.shah@itron.com |  | 15 | 7.4.4.17 | 2 | As the entire figure is not changed. Only underline the changed text from the existing figure. | Change the word from "Replace" to "Change". Also underline the change in the text to identify what is being changed from the existing standard. | E | No
Kunal shah | Itron Inc. | kunal.shah@itron.com |  | 17 | 10.1.1 | 10 | 915-928 MHz band is already identified in other approved amendment. It can not be duplicted. If this is intended for other market than listed than other then 15.4-2015 and approved amendments, please make it correct. | Remove the row for 915-928 MHz frequency band from Table 10-1. | T | Yes
Kunal shah | Itron Inc. | kunal.shah@itron.com |  | 30 | 24.3 | 8 | Explain the reason for removing optional support for 100 kHz and 200 kHz channel spaing. | Keep the sentence for 100 and 200 kHz channel spacing support for legacy. | T | Yes
Kunal shah | Itron Inc. | kunal.shah@itron.com |  | 33 | 24.3.4.1 | 20 | When FEC is employ for legacy mode, the polynomials should stay as specified in the approved standard. | Keep the FEC support for non-split mode as is per approved standard. | T | Yes
Charlie Perkins | Futurewei | charliep@computer.org | 408-330-4586 | 10 | 3.1 | 18 | Definition could be improved | radio-burst: One of several short transmissions, each of which holds part of the information, and which needs to be combined with other related radio bursts to retrieve the full information. | E | No
Charlie Perkins | Futurewei | charliep@computer.org | 408-330-4586 | 27 | 24.1 | 10 | sentence could be improved | FEC encoded; this codeword is split | E | No
Charlie Perkins | Futurewei | charliep@computer.org | 408-330-4586 | 28 | 24.1 | 4 | sentence could be improved | Replace "rather a minimum number" by "instead, multiple" | E | No
Charlie Perkins | Futurewei | charliep@computer.org | 408-330-4586 | 28 | 24.2.2 | 20 | sentence could be improved | Use "able to handle" | E | No
Charlie Perkins | Futurewei | charliep@computer.org | 408-330-4586 | 29 | 24.3 | 1 | sentence could be improved | Remove strikethrough in "or" (?not sure?) | E | No
Charlie Perkins | Futurewei | charliep@computer.org | 408-330-4586 | 32 | 24.3.2 | 6 | sentence could be improved | Use "may be used. When" | E | No
Charlie Perkins | Futurewei | charliep@computer.org | 408-330-4586 | 32 | 24.3.2 | 8 | Precoding cross-reference suggested | Could mention 24.5.3c | E | No
Charlie Perkins | Futurewei | charliep@computer.org | 408-330-4586 | 35 | 24.3.4.2.3 | 15 | sentence could be improved | Use "is" in place of "are" | E | No
Charlie Perkins | Futurewei | charliep@computer.org | 408-330-4586 | 40 | 24.3.5b.1 | 16 | Table caption could be improved | Use "depending" | E | No
Charlie Perkins | Futurewei | charliep@computer.org | 408-330-4586 | 40 | 24.3.5b.1 | 19 | sentence could be improved | Should change "Where…" to be a sentence or a clause of prceding sentence. | E | No
Charlie Perkins | Futurewei | charliep@computer.org | 408-330-4587 | 45 | 24.5.2 | 21 | sentence could be improved | Use "satifsy" instead of "fulfill" | E | No
Joerg Robert | FAU Erlangen-Nürnberg | joerg.robert@fau.de | +49 9131 85 25373 | 10 | 3.1 | 19 | What is "full information"? Definition is unclear. | Change text to: "... other radio bursts to retrieve the complete packet data." | E | No
Joerg Robert | FAU Erlangen-Nürnberg | joerg.robert@fau.de | +49 9131 85 25373 | ? | 6.2.5 | ? | Additional MAC CSMA-CA is no longer present | No proposed text. Only placeholder for re-inserting the proposed CSMA-CA | T | No
Joerg Robert | FAU Erlangen-Nürnberg | joerg.robert@fau.de | +49 9131 85 25373 | 32 | 24.3.3.3.1 | 20-21 | Equations are in bold | Write equations as normal text | E | No
Joerg Robert | FAU Erlangen-Nürnberg | joerg.robert@fau.de | +49 9131 85 25373 | 41 | Fig. 24-7g | 7 | Why is there a line at the bottom of the figure? | Remove line at bottom of the figure | E | No
Joerg Robert | FAU Erlangen-Nürnberg | joerg.robert@fau.de | +49 9131 85 25373 | 42 | Fig. 24-7h | 6 | Why does the figure show the RX slot? The standard should define the TX slots. | Change RX to TX in the figure | E | No
Ruben Salazar | Landis+Gyr | ruben.salazar@landisgyr.com |  | 10 | 3.1 | 18 | The text says "...part of the information..." and it is very generic. | Document should say "...part of a message information..." | E
Ruben Salazar | Landis+Gyr | ruben.salazar@landisgyr.com |  | 10 | 3.1 | 19 | The text says "...the full information..." which is also very generic. | Document should say "…the full message information" | E
Ruben Salazar | Landis+Gyr | ruben.salazar@landisgyr.com |  | 16 | 7.4.4.17.a | 5 | The table 7.31a identifies symbol rates of up to to 12 significant digits! Is this really required? A crystal accuracy would need to be defined in the fractions of parts per billion to accommodate such recision, If this s indeed the case, would such solution be low cost? | The proposed solution is to represent the accuracy of the symbol rate as really required by the application, which sets the performance for the crystal to be used. Also I suggest that if the accuracy required is indeed to the 12th digit that there be a text note explaining the reason and what happens if that accuracy is not achieved. Note in Page 30, line 16 attempts to explain but stays with a generic statement of "considerable performance loss" which is worrisome but still qualitative. Can it be quantified? Also, even if the resolution can be obtained in a device, it appears a technical challange to keep it across multiple devices, in particular TX to RX. | T | Y
Ruben Salazar | Landis+Gyr | ruben.salazar@landisgyr.com |  | 16 | 7.4.4.17.a | 7 | The table 7.31b identifies channel spacing of up to to 12 significant digits! Is this really required? If this is indeed the case, would such solution be low cost?i | The proposed solution is to represent the accuracy of the channel spacing as it is realistically required by the application Also I suggest that if the accuracy required is indeed to the 12th digit that there be a text note explaining the reason and what happens if that accuracy is not achieved. Note in Page 30, line 16 attempts to explain but stays with a generic statement of "considerable performance loss" which is worrisome but still qualitative. Can it be quantified? Also, even if the resolution can be obtained in a device, it appears a technical challange to keep it across multiple devices, in particular TX to RX. | T | Y
Ruben Salazar | Landis+Gyr | ruben.salazar@landisgyr.com |  | 18-19-20-21 | 10.1.1 |  | Table 10-3 shows all over the different frequency bands the bandwidth and the bit rates with up to 12 significant digits! | Like explained in the comments above, reconsider presenting these parameters with the required accuracy. Note in Page 30, line 16 attempts to explain but stays with a generic statement of "considerable performance loss" which is worrisome but still qualitative. Can it be quantified? Also, even if the resolution can be obtained in a device, it appears a technical challange to keep it across multiple devices, in particular TX to RX. | T | Y
Ruben Salazar | Landis+Gyr | ruben.salazar@landisgyr.com |  | 22 | 10.1.2.10.2 | 3 | Table 10.14b, title and contents specify chanel spacing up to 12 significant digits and channelcenterfrequency up to 10 significan digits. Is that the requirement? | Reconsider using only the required accuracy. If the system requires these tight definitions explain the reason and the consequences of not respecting such specification. Note in Page 30, line 16 attempts to explain but stays with a generic statement of "considerable performance loss" which is worrisome but still qualitative. Can it be quantified? Also, even if the resolution can be obtained in a device, it appears a technical challange to keep it across multiple devices, in particular TX to RX. | T | Y
Ruben Salazar | Landis+Gyr | ruben.salazar@landisgyr.com |  | 23 | 10.1.2.10.2 | 1 | Table 10.14c. Same comment for title and content: chanel spacing up to 12 significant digits and channelcenterfrequency up to 10 significan digits. Is that the requirement? | Reconsider using only the required accuracy. If the system requires these tight definitions explain the reason and the consequences of not respecting such specification. Note in Page 30, line 16 attempts to explain but stays with a generic statement of "considerable performance loss" which is worrisome but still qualitative. Can it be quantified? Also, even if the resolution can be obtained in a device, it appears a technical challange to keep it across multiple devices, in particular TX to RX. | T
Ruben Salazar | Landis+Gyr | ruben.salazar@landisgyr.com |  | 23-24 | 10.1.2.10.2 | 1 | Table 10.14d, same comment as for Table 10.13b and Table 10.14c | Same proposed resolution as for table 10.14c | T
Ruben Salazar | Landis+Gyr | ruben.salazar@landisgyr.com |  | 24 | 10.1.2.10.2 | 2 | Table 10.14e, same comment as for Table 10.13b and Table 10.14c | Same proposed resolution as for table 10.14c | T
Ruben Salazar | Landis+Gyr | ruben.salazar@landisgyr.com |  | 25 | 10.1.7 | 3 | Table 10-16. The document says: "For LECIM FSK PHY in split mode: Average fraction of transmitted PHR and PSDUs that are not successfully reconstructed at the receiver." The interpreatation may be confussing | Would it be preferable to say: "For LECIM FSK PHY in split mode: Average fraction of messages that are not successfully reconstructed at the receiver." | E
Ruben Salazar | Landis+Gyr | ruben.salazar@landisgyr.com |  | 25-26-27 | 11.3 | 1 | In table 11-2 additions, at forth line and fourth colum says: " Number of channel stacks used a dynamic burst distribution scheme in split mode". It doesn't read well. Something is missing. | Perhaps the correct sentence should say: "Number of channel stacks used in a dynamic burst distribution scheme in split mode"? | E
Ruben Salazar | Landis+Gyr | ruben.salazar@landisgyr.com |  | 28 | 24.1 | 5 | Document says: "...to reconstruct the data…" This is a too generic statement given the descriptions in this section | To keep this in context with the language in this section it wouold be preferable to say: "...to reconstruct the transmission…" or "...to reconstruct the message…" | E
Ruben Salazar | Landis+Gyr | ruben.salazar@landisgyr.com |  | 37 | 24.3.5a | 9 | Document says: "...the interleaver and splitting method changes according to…" | Document should say: "...the interleaver and splitting method change according to…" | E
Ruben Salazar | Landis+Gyr | ruben.salazar@landisgyr.com |  | 40 | 24.3.5b | 6 | Document says: When phyLecimFskSplitBurstDistribution is set to FIXED, the radio-bursts shall be assigned...", and also "...When phyLecimFskSplitBurstDistribution is set to DYNAMIC, the radio-bursts shall be assigned...". According to table 11-2 phyLecimFskSplitBurstDistribution can only be FIXED or DYNAMIC, so the third statement in paragraph 24.3.5b saying that "..Other assignement methods may be used..." is in contradiction with the previous two stetements. | The first two statement in paragraph 24.3.5b to use SHOULD instead of SHALL. | T
Chris Hett | Landis+Gyr | chris.hett@landisgyr.com | 14049849993 | 17 | 10.1.1 | 9 | Table 10-1 should not include LECIM PHY bands | Remove modifications to Table 10-1 | T | Yes
Huan-Bang Li | NICT | lee@nict.go.jp | 81468475104 | 13 | 7.4.2 | 3 | inserted Table 7-11a and existing Table 7-11 are better to be referenced as Table 7-11b and Table 7-11a | using 7-11a and 7-11b
Tero Kivinen | Self | kivinen@iki.fi |  | 12 | 7.4.2.12 | 6 | Now this duplicates information the first 16 bits of the LECIM PHY features table 7-11 are almost identical (but not exactly). I think it would be better to use exactly one table 7-11, and add the bits 16-31 to that table. | Change text so that it always uses table 7-11, and if Extended LECIM PHY Features field is set to zero, then bits 16-31 are assumed to be 0, and are omitted. Change table 7-11a so that instead of creating new duplicate table, add entries to table 7-11. | E | No
Tero Kivinen | Self | kivinen@iki.fi |  | 15 | 7.4.4.17a | 13 | It would be better to reformat the operating mode IE, so that the channel number would be separate 16-bit entity at the end of the IE, this would make it easier to extend it later if some band comes out which has more than 32767 channels. | i.e., change figure 7-70a as follows: Bits 0-3: Operating band, 4-6: Symbol rate, 7-9: Channel spacing, 10-12: FEC Mode, 13: Spreading enabled, 14-15: Spreading factor, 16: Spreading pattern, 17-23 Reserved. Octects 2: Channel number | T | No
Tero Kivinen | Self | kivinen@iki.fi |  | 27 | 11.3 | 2 | The table 11-2 has entry called phyChannelSpacing. There are few issues with that. First of all, I think it is actually only LECIM related, as only valid values are 100, and 200. This means it should be renamed to phyLecimChannelSpacing. Secondly its description refers to the phyCurrentBand which does not exists, so it should be changed to phyLecimCurrentBand. Also the new channel spacings of 19.04…, 9.521…, 4.76…, 2.38… should be added to range. | Add phyChannelSpacing, rename it phyLecimChannelSpacing, fix range, fix phyChannelBand to phyLecimChannelBand in description, and add similar note that this is only for LECIM. | T | No
Tero Kivinen | Self | kivinen@iki.fi |  | 28 | 24.1 | 1 | The difference between Preamble and payload data patters are so small, that it is almost impossible to see that in the figure. For example it looks like there is no preamble at all for the split transmissions. Is this true? | Change preamble pattern to something different, for example mirrored SFD. Also you could use colors here, provided that patterns are also used, i.e., if the figure stays readable even when printed on black and white, but would make it much easier to see on pdf. Also perhaps even show the SRDB as separate item. | E | No
Tero Kivinen | Self | kivinen@iki.fi |  | 30 | 24.3 | 16 | What is the meaning of nHz and nSymbols/s. Why not use kHz and kSymbols/s. | Replace with kHz, and kSymbols/s. | E | No
Tero Kivinen | Self | kivinen@iki.fi |  | 33 | 2004-03-24 | 14 | Reference 24.3.4.a is wrong, it should be 24.3.4.1. | Change reference from 24.3.4.a to 24.3.4.1. | E | No
Tero Kivinen | Self | kivinen@iki.fi |  | 33 | 2004-03-24 | 14 | Reference 24.3.4.b is wrong, it should be 24.3.4.2. | Change reference from 24.3.4.b to 24.3.4.2. | E | No
Tero Kivinen | Self | kivinen@iki.fi |  | 40 | 24.3.5b.1 | 14 | SFD? Did radio burst have SFD. I though they had SRBD? | Change SFD to SRDB. | E | No
Tero Kivinen | Self | kivinen@iki.fi |  | 41 | 24.3.5b.1 | 6 | If the timing and channels used depends on the frame we are trying to send, how does the receiver know it while doing reception, or does it try to listen all possible channels all the time or what? | I must be misunderstanding something… | T | No
Tero Kivinen | Self | kivinen@iki.fi |  | 42 | 24.3.5b.2 | 13 | Where does this id come from? Is it configured somehow, is it stored in the pib or what? | Add text explaining where the id comes from and how it is managed. | T | No
Tero Kivinen | Self | kivinen@iki.fi |  | 42 | 24.3.5b.2 | 14 | Where is the counter stored? Is it in the pib or what? | Add text explaining where the counter comes from and how it is managed. | T | No
Tero Kivinen | Self | kivinen@iki.fi |  | 43 | 24.3.5b.2 | 1 | In the figure there is p[15:0]. Is this related to the p used in the fixed distribution. The meaning of p is not specified anywhere. Same for s[15:0] and q[31:0]. Only r[31:0] and t, v, and m are explained in the text. | Specify meaning for the p, s, q or remove them. | E | No
Tero Kivinen | Self | kivinen@iki.fi |  | 43 | 24.3.5b.2 | 4 | So id and counter are only filled in as 2 bits in most significant bit, and 2 bits in least significant bits (MSB=most significant BIT). I assume you meant 16-bits not 2… | Fix two to 16. | T | No
Tero Kivinen | Self | kivinen@iki.fi |  | 43 | 24.3.5b.2 | 8 | Where is this timeslot activation used? There is no text using it. | Add some text explaining how it is used. | T | No
Benjamin A. Rolfe | Blind Creek Associates | ben@blindcreek.com | +14083957207 | 10 | 3.1 | 18 | This definition doesn't help at all. "part of the information" and "the full information" are not obvious nor defined (and please, don't go there). The term as used in clause 24 is defined clearly there, and need not be defined in clause 3. | Delete definition
Benjamin A. Rolfe | Blind Creek Associates | ben@blindcreek.com | +14083957207 | 11 | 7.4.2.12 | 13 | The redefinition of reserved bits results in a format that is incompatible with the current standard. The defined behavior for a reserved field is that the field is set to zero on tranmsission and ignored upon reception, thus a legacy device will always assume the LECIM PHY Features Supported field is 2 octets and will do unpredictable results when the 2.4GHz band is indicated as supported and the PHY Features Supported field is 4 octets. A better approach is to define one of the resierved fields in the PHY Type and Bands Supported field to indicate and Extended PHY capabilities field is present, following the last field defined in the current standard (following the Highest 2.4 GHz Channel field). A legacy device would ignore the "extended" field, and ignore the extended capabilities field, which is OK as it would not support those capabilities and presumably advertise as such so the new LECIM device would know not to use those capabilities. Reference: 802.15.4-2015 4.5 Reserved fields and values Each bit within any Reserved field shall be set to zero on transmission and shall be ignored on reception. No decision should be made on the contents of any Reserved field or field containing a reserved value. What is needed is to define 2 new fields, one to define the Extended LECIM PHY Features Supported and one to signal that this is present. There are a number of ways this can be done without breaking backwards compatibiolity. | One alternative is add a field at the end of the IE in Figure 4-70, LECIM PHY Extended Features Supported (0 or 2); define new field in the PHY Type and Bands Supported named PHY Extended Features Present, defined as 1-bit which indicates that the PHY Extended Features Field is present. Define the PHY Extended Features Field as as defined in Table 7-11a.
Benjamin A. Rolfe | Blind Creek Associates | ben@blindcreek.com | +14083957207 | 11 | 7.4.2.12 | 16 | As written this could be interpretted to mean the state of the Extended LECIM PHY Features Supportedi field is always ignored. Clearly it is meant to by qualified by the "When the PHY type…" but isn't as written. It doesn't help that there isn't a new field called "Extended LECIM PHY Features Supported" defined, as you are instead overloading a bit in the first field (which has other issues noted in another comment). What you need to do is define the new field explicitly and then state it is only used when PHY Type is FSK. | Delete sentence at line 16 "The state of…" and the sentence in preceeding paragraph "Bit 15…"; add a new field to Figure 7-40 Extended LECIM PHY Features Field Present and the Extended LECIM PHY Features fields; add add definition of new field as "Extended LECIM PHY Features Field Present indicates the presence of the Extended LECIM PHY Features field: A value of zero indicates the Extended LECIM PHY Features field is not present; a value of one indicates the Extended LECIM PHY Features field is present. When the PHY Type and Bands Supported field indicates a LECIM DSSS PHY, this field shall be set to zero.
Benjamin A. Rolfe | Blind Creek Associates | ben@blindcreek.com | +14083957207 | 15 | 7.4.4.17 | 3 | How is the capability to do SFD spreading signaled, i.e. is there a field in the capabilities IE (7.4.2.12) that would indicate a device can receive with SFD spreading enabled? | Specify how a device determines if an intended peer is capable of receiving with SFD spreading enabled.
Benjamin A. Rolfe | Blind Creek Associates | ben@blindcreek.com | +14083957207 | 15 | 7.4.4.17a | 12 | How and where is this IE used? It is indicated as MANDATORY in the PICS but no operation using the IE is defined, nor is any circumsance that would cause it to be generated. Is it provided for some expected uper layer purpose? Is there some other reason it is needed? | Explain somewhere what causes the IE to be generated, and modify the PICS so it is optional to generate and (probably) mandatory only for receive. Or remove it, if there isn't a reason for it.
Benjamin A. Rolfe | Blind Creek Associates | ben@blindcreek.com | +14083957207 | 16 | 7.4.4.17a | 2 | "Values not corresponding to a valid frequency band in Table 7-9 are reserved." is redundant with Table 7-9 and probably not what you meant to say anyway. I *think* what you mean is that reserved values as shown in 7-9 are not to be used in this field. Which you couild say by saying that it shall be set to an non-reserved value in table 7-9. | Replace paragraphy with: The Operating Band field is an unsigned integer, and shall be set to a non-reserved bit number given in Table 7-9.
Benjamin A. Rolfe | Blind Creek Associates | ben@blindcreek.com | +14083957207 | 25 | 11.3 | 1 | phyLecimFskSplit - inappropriate use of "shall" and incomplete descriptoin of attribute; inconsistent use of terms ("split mode" here but "Split FEC" is the clause title). Provide a cross reference to FEC clauses to make it more clear. | Change to: "Set to TRUE to Indicates whether split FEC is be used as defined in 24.3.4.2; set to FALSE to indicate that Non-Split FEC as defined in 24.3.4.1. This attribute is only valid for the LECIM FSK PHY." | T
Benjamin A. Rolfe | Blind Creek Associates | ben@blindcreek.com | +14083957207 | 25 | 11.3 | 1 | phyLecimFskSplit and phyLecimFskSplitFec seem redundant; if phyLecimFskSplitFec is set to any of the enumerted values, it indicates one of the three split FEC types; | add a fourth enumerated value for non-Split FEC to phyLecimFskSplitFec and remove phyLecimFskSplit | T
Benjamin A. Rolfe | Blind Creek Associates | ben@blindcreek.com | +14083957207 | 25 | 11.3 | 1 | phyLecimFskSplitBurstDistribution - incomplete and I think incorrect description. Need to say something like "controls the [whatever]" - and I'm a bit confused what to call it. Here it is called the 'burst distribution method' and in 24.3.5b it is called 'channel access mode' but then it says it controls the 'radio-bursts'. So it appears we have at least 2 or 3 terms for the same thing, and at least one of them (channel access method) is IMO completely wrong. | change to "The burst distribution method to use as defined in 24.3.5b. This attribute is only valid for the LECIM FSK PHY." whjch will suffice after 24.3.5b is fixed.
Benjamin A. Rolfe | Blind Creek Associates | ben@blindcreek.com | +14083957207 | 25 | 11.3 | 1 | phyLecimFskSplitDynamicNumChannelStack is not used in text, however I find that phyLecimFskSplitDynamicChannelStacks is used in clause 24.3.5b.2 but not defined in 11-3. Guessing that phyLecimFskSplitDynamicChannelStacks is supposed to be phyLecimFskSplitDynamicNumChannelStacks. | change phyLecimFskSplitDynamicChannelStacks to phyLecimFskSplitDynamicNumChannelStacks in 24.3.5b.2.
Benjamin A. Rolfe | Blind Creek Associates | ben@blindcreek.com | +14083957207 | 25 | 10.1.7 | 2 | How exactly is "transmitted PHR and PSDUs that are not successfully reconstructed at the receiver" different from "not correctly received" ?. The packet is received correctly or it isn't. PER is PER. Unless you redefine "packet" to mean something different, in which case, don't do that. | Delete insertion.
Benjamin A. Rolfe | Blind Creek Associates | ben@blindcreek.com | +14083957207 | 25 | 11.3 | 7 | phyLecimFskSplitDynamicActivation refers to table 24-3e for range values, the table has values for "activation parameter" which apparently takes the value of this attribute, so one can guess that a valid value for phyLecimFskSplitDynamicActivation would be one of the values for A given in table 24-3e. Guessing often leads to inconsidtent interpretation and so it is best to be applied to activities other than use of standards. Also the terminology in the description doesn't match the terminology used in phyLecimFskSplitDynamicActivation | Change Range to "one of the values for A given in table 24-3e" and change description to: The time-slot activation parameter for a dynamic burst distribution as described in 24.3.5b.2. This attribute is only valid for the LECIM FSK PHY.
Benjamin A. Rolfe | Blind Creek Associates | ben@blindcreek.com | +14083957207 | 25 | 11.3 | 7 | phyLecimFskSplit descritpion - inapproriat "shall". The behavior which is based on the value of this attribute must be defined in the approrite normative clause, not in the description of the attribute. In this case this is in 24.1 where it states that "When phyLecimFskSplit is set to true, split mode shall be enabled, when it is set to false, non-split mode shall be enabled" as it should be. | change first sentence to "Indicates use of split mode as defined in 24.1"
Benjamin A. Rolfe | Blind Creek Associates | ben@blindcreek.com | +14083957207 | 26 | 11.3 | 1 | phyLecimFskSplitFec - "FEC schemes as described in 24.3.4" is missing some words to indicate this is a control (phyLecimFskSplitFec) | change to: "FEC scheme to use, as described in 24.3.4" | T
Benjamin A. Rolfe | Blind Creek Associates | ben@blindcreek.com | +14083957207 | 26 | 11.3 | 1 | phyLecimFskSplitDynamicChannelStackOffset is not used anywhere. I find "channel-stack offset" in Figure 24-7i and bullet list following that figure, used in the following calculations, which might guess *may* have something to with this attribute, but really just guessing...and guessing is bad. This is not helped by the description of the attribute that does not track well with the text in 24.3.5b.2, which references several variables that are not connected with attributes in the text. | Remove attribute, or revise text in 24.3.5b.2, and fix the description of the attrubute so it tracks with text in 24.3.5b.2 and include appropriate cross reference.
Benjamin A. Rolfe | Blind Creek Associates | ben@blindcreek.com | +14083957207 | 26 | 11.3 | 1 | For phyLecimFskSplitDynamicStackDistance, the d escription is incorrect. phyLecimCurrentBand identifies the band in use, which with channel s pacing (phyChannel Spacing) can be used (via table 10-13 or 10-14) to find the total number of channels. The refernce to "W" is unnecessary redirection here - just say what it is (phyLecimFskSplitDynamicStChannel). All of this essential information should be in normative text, not here: better to refer to the normative clause that explains all this stuff. | Replace "range" entry with "As defined in 24.3.5b.2"; Replace description with: "Distance between two channel stacks in channels, as defomed om 24.3.5b.2"
Benjamin A. Rolfe | Blind Creek Associates | ben@blindcreek.com | +14083957207 | 26 | 11.3 | 1 | Is phyLecimFskSplitChannelSpacing really different from phyChannelSpacing? It seems that at least the two are mutually exclusive - as based on the text 24.3.5b.1 and 24.5.2 that they need to be the same value. But I could be wrong - it is very confusing. | Either use phyChannelSpacing with changes for LECIM Split FSK, or clarify how it works when phyChannelSpacing and phyLecimFskSplitChannelSpacing are set to different values.
Benjamin A. Rolfe | Blind Creek Associates | ben@blindcreek.com | +14083957207 | 26 | 11.3 | 1 | phyLecimFskSplitChannelSpacing - what are the units? My guess is kHz. What did we learn about guessing? How does this line up with the channel spacings defined in clause 24 and Table 7-31b (it doesn't in an obvious way). Also does it really apply only to split FSK? | Specify the channel spacing completely, most likely it needs to be an index into a table defined in clause 24 selecting from the possble channel spacing supported.
Benjamin A. Rolfe | Blind Creek Associates | ben@blindcreek.com | +14083957207 | 26 | 11.3 | 1
Benjamin A. Rolfe | Blind Creek Associates | ben@blindcreek.com | +14083957207 | 28 | 24.1 | 1 | In split mode, when is the PHR transmitted? Figure 24-a is doesn't show a PHR (which normally is between the SFD and PHY data). | Specify where the PHR appears in split mode.
Benjamin A. Rolfe | Blind Creek Associates | ben@blindcreek.com | +14083957207 | 28 | 24.1 | 1 | How does a receiver know if the thing it has started to demodulate will be split mode or non spit mode? It is not specified. It could be signalled in the PHR (if you specify where the PHR appears) but that is problematic for legacy devices which will ignore reservied fields in the PHR. Another trick is use a unique SFD value, which works reasonably well (assures the frame is ignored by legacy devies) | Specify how a receier determines if split mode is being used for a packet transmission.
Benjamin A. Rolfe | Blind Creek Associates | ben@blindcreek.com | +14083957207 | 28 | 24.2.1.1 | 12 | phyLecimFskPreambleLength is an attribute, not a field | Change "field" to "attribute"
Benjamin A. Rolfe | Blind Creek Associates | ben@blindcreek.com | +14083957207 | 28 | 24.2.1.1 | 14 | "It" is poor style. | Change to "The preamble field shall be omitted when phyLecimFskPreambleLength equals 0"
Benjamin A. Rolfe | Blind Creek Associates | ben@blindcreek.com | +14083957207 | 29 | 24.2.2 | 3 | How does the receiver know the length of the Radio-burst payload field? While it seems plausible to guess that this field contains some part of the PSDU, it should be explicitly defined. | Define field and specify how the receiver knows how many octets to demodulate before it stops receiving.
Benjamin A. Rolfe | Blind Creek Associates | ben@blindcreek.com | +14083957207 | 29 | 24.2.3b | 6 | The word "optional" is not needed. 24.2.1.1 defines the preamble field including when it is ommited. | Delete "optional"
Benjamin A. Rolfe | Blind Creek Associates | ben@blindcreek.com | +14083957207 | 29 | 24.3 | 11 | By removing "or", you are breaking LECIM by requiring that FSK and P-FSK be used simultaneously all the time. You have also made it inconsistent with the "/" in the table which normaly indicates "or" in such context. I am pretty sure this was not the intention. | restore missing "or".
Benjamin A. Rolfe | Blind Creek Associates | ben@blindcreek.com | +14083957207 | 29 | 24.3 | 12 | "and shall be used" is not really correct, the sentence is rather awkard as modified. | The modulation for the non-split LECIM FSK PHY shall be FSK or position-based FSK (P-FSK). The Modulation Index for each and and bit rate are given in Table 24-1b.
Benjamin A. Rolfe | Blind Creek Associates | ben@blindcreek.com | +14083957207 | 30 | 24.3 | 14 | The description is confusing. From the "power-of-two multiple" I would guess either the symbol rates are: [1] 2380.371 4760.742 9521.484 19042.969 [2] 4760.742 9521.484 38085.938 609375.000 Pretty sure you mean [1] in which case it would be far more obvious simply to say phyLecimFskSplitSymbolRateMultiplier * 2380.37109375. | Change to: The symbol rate shall be phyLecimFskSplitSymbolRateMultiplier multiple of 2380.37109375 symbols/s.
Benjamin A. Rolfe | Blind Creek Associates | ben@blindcreek.com | +14083957207 | 30 | 24.3 | 16 | The Note is confusing and not gramatically correct. nHz and nSymtols/s are not defined - the first sentence is essentially content free as written (whatever was meant was lost). The second sentence sounds like a specific implementation and actually convinces me that the choise of symbol rate so oddly is a bad idea for the standard, as it seems to favor a particular implementation. Truth is there are billins of FSK implementations that caon do symbol rates at more typically values that are integer kHz multiples. The use of modulation rate == channel spacing is unusual, and challenging to do with most commodoty chips, which raises an eyebrow to start with (but it's not impossible to do). The use of a divide by 3 is also a little less than commodoty normal. All adds up to seem like the standard is being written to a particular implemetation, which is not something you probably want to brag about. I don't think the note actually helps clarify anything, and may be doing more harm than good. | Delete NOTE
Benjamin A. Rolfe | Blind Creek Associates | ben@blindcreek.com | +14083957207 | 33 | 24.3.4 | 14 | The change indicated specifies that phyLecimFecEnabled only applies in non-split mode, leaving the reader to wonder how use of split mode FEC is controlled. My guess is it has something to do with the value of phyLecimFskSplitFec. Guessing is not the best approach when implementing a standard | Specify here explicitly how the use of Split FEC is controlled. | T
Benjamin A. Rolfe | Blind Creek Associates | ben@blindcreek.com | +14083957207 | 33 | 24.3.4 | 14 | Refers to clauses 24.3.4.a 24.3.4.b neither of which seem to exist. I did find clause 24.3.4.1 Non-Split FEC and 24.3.4.2 Split FEC which seems likely candidates, though the titles of 24.3.4.1 and 24.3.4.2 do not match the text in 24.3.4 but are really close. Probably using "mode" where you should not ("mode" is a dangerous word). | Fix cross reference 24.3.4.a and 24.3.4.b to 24.3.4.1 and 24.3.4.2 repectively; remove the word "mode" from 24.3.4 so that it reads "In non-split FEC" and "In split FEC" respectively to match the clause titles. | T
Benjamin A. Rolfe | Blind Creek Associates | ben@blindcreek.com | +14083957207 | 34 | 24.3.4.2 | 7 | Testing the lysdexic: "PDSU" should be PSDU. Hah! | Change PDSU to PSDU. Here and anyplace else you may have snuck one in to challenge me!
Benjamin A. Rolfe | Blind Creek Associates | ben@blindcreek.com | +14083957207 | 40 | 24.3.5b | 5 | Inconsistent and perhaps incorrect use of "channel access mode". Seems we've introduced at least 3 terms for the same thing, where one or fewer will suffice. | Change sentence to: The attribute phyLecimFskSplitBurstDistribution controls the time and channel assignment method used for the radio-bursts.
Benjamin A. Rolfe | Blind Creek Associates | ben@blindcreek.com | +14083957207 | 41 | 24.3.5b.1 | 4 | Stuttering. | Change "shall be shall be" to "shall be"
Benjamin A. Rolfe | Blind Creek Associates | ben@blindcreek.com | +14083957207 | 45 | 24.5.8a | 20 | 24.5.8a CCA title of clause could be better and clause is I the wrong place. This is actuallly describing channel access for Radio-bursts. This isn't an RF requirement. | Check with WG Technical Editor for guidance, but this probably should go in 6.2.5 Random access methods as a new method after 6.2.5.5.