## IEEE_Cover
May 2019 |  | P802.15.4w-D1_Comment_Entry_Form.xls
15-19-0193-08-004w
IEEE P802.15
Wireless Specialty Networks
Project | IEEE P802.15 Working Group for Low Power Wide Area Network (LPWA)
Title | 802.15.4w Comment Submission
Date Submitted | 2019-05-12
Source | Joerg Robert (FAU Erlangen-Nuernberg) | Voice: +49 9131 85 25 373
Am Wolfsmantel 33
| 91058 Erlangen, Germany | E-mail: joerg.robert@fau.de
Re:
Abstract | 802.15.4w D0 Draft Comments
Purpose | [This document is used to submit comments for a 802.15.4w draft.]
Notice | This document has been prepared to assist the IEEE P802.15. It is offered as a basis for discussion and is not binding on the contributing individual(s) or organization(s). The material in this document is subject to change in form and content after further study. The contributor(s) reserve(s) the right to add, amend or withdraw material contained herein.
Release | The contributor acknowledges and accepts that this contribution becomes the property of IEEE and may be made publicly available by P802.15.

## Comments
CID | Name | Affiliation | Email | Phone # | Page | Sub-clause | Line # | Comment | Proposed Change | E/T | Must Be Satisfied? (enter Yes or No) | Resolution | Proposed Resolution | Action | Notes | Closed/Open | Implemented
20 | Charlie Perkins | Futurewei | charliep@computer.org | 408-330-4586 | 10 | 3.1 | 18 | Definition could be improved | radio-burst: One of several short transmissions, each of which holds part of the information, and which needs to be combined with other related radio bursts to retrieve the full information. | E | No | Revised | See CID 66 | Deleted definition of radio-burst and subsequently sublcause 3.1 from the amendment as there are no changes to the subclause. |  |  | Yes
31 | Joerg Robert | FAU Erlangen-Nürnberg | joerg.robert@fau.de | +49 9131 85 25373 | 10 | 3.1 | 19 | What is "full information"? Definition is unclear. | Change text to: "... other radio bursts to retrieve the complete packet data." | E | No | Revised | See CID 66 | Deleted definition of radio-burst and subsequently sublcause 3.1 from the amendment as there are no changes to the subclause. |  |  | Yes
36 | Ruben Salazar | Landis+Gyr | ruben.salazar@landisgyr.com |  | 10 | 3.1 | 18 | The text says "...part of the information..." and it is very generic. | Document should say "...part of a message information..." | E | No | Revised | See CID 66 | Deleted definition of radio-burst and subsequently sublcause 3.1 from the amendment as there are no changes to the subclause. |  |  | Yes
37 | Ruben Salazar | Landis+Gyr | ruben.salazar@landisgyr.com |  | 10 | 3.1 | 19 | The text says "...the full information..." which is also very generic. | Document should say "…the full message information" | E | No | Revised | See CID 66 | Deleted definition of radio-burst and subsequently sublcause 3.1 from the amendment as there are no changes to the subclause. |  |  | Yes
66 | Benjamin A. Rolfe | Blind Creek Associates | ben@blindcreek.com | +14083957207 | 10 | 3.1 | 18 | This definition doesn't help at all. "part of the information" and "the full information" are not obvious nor defined (and please, don't go there). The term as used in clause 24 is defined clearly there, and need not be defined in clause 3. | Delete definition |  | No | Accept |  | Deleted definition of radio-burst and subsequently sublcause 3.1 from the amendment as there are no changes to the subclause. |  |  | Yes
14 | Kunal shah | Itron Inc. | kunal.shah@itron.com |  | 11 | 7.4.2.12 | 5 | As only the value of the LECEIM PHY features supported field is changed in Figure 7-40. No other chage being made to the figure, so it should be change to the figure instead of replacing the existing figure. | Change the word from "Replace" to "Change". Also underline the change in the text to identify what is being changed from the existing standard. | E | No | Reject |  |  | Figures can only be replaced, not changed
67 | Benjamin A. Rolfe | Blind Creek Associates | ben@blindcreek.com | +14083957207 | 11 | 7.4.2.12 | 13 | The redefinition of reserved bits results in a format that is incompatible with the current standard. The defined behavior for a reserved field is that the field is set to zero on tranmsission and ignored upon reception, thus a legacy device will always assume the LECIM PHY Features Supported field is 2 octets and will do unpredictable results when the 2.4GHz band is indicated as supported and the PHY Features Supported field is 4 octets. A better approach is to define one of the resierved fields in the PHY Type and Bands Supported field to indicate and Extended PHY capabilities field is present, following the last field defined in the current standard (following the Highest 2.4 GHz Channel field). A legacy device would ignore the "extended" field, and ignore the extended capabilities field, which is OK as it would not support those capabilities and presumably advertise as such so the new LECIM device would know not to use those capabilities. Reference: 802.15.4-2015 4.5 Reserved fields and values Each bit within any Reserved field shall be set to zero on transmission and shall be ignored on reception. No decision should be made on the contents of any Reserved field or field containing a reserved value. What is needed is to define 2 new fields, one to define the Extended LECIM PHY Features Supported and one to signal that this is present. There are a number of ways this can be done without breaking backwards compatibiolity. | One alternative is add a field at the end of the IE in Figure 4-70, LECIM PHY Extended Features Supported (0 or 2); define new field in the PHY Type and Bands Supported named PHY Extended Features Present, defined as 1-bit which indicates that the PHY Extended Features Field is present. Define the PHY Extended Features Field as as defined in Table 7-11a. |  | No | Accept |  | Removed optional size of 4 of "LECIM PHY Added "LECIM PHY Features Supported" field in Figure 7-40. Added "Extended Features Supported" with size 0/2 to Figure 7-40. Changed last sentence of second paragraph of subclause 7.4.1.12 to "Bit 15 indicates the support of LECIM PHY Extended Features, a value of zero indicates that LECIM PHY Extended Features are not supported; a value of one indicates that LECIM PHY Extended Features are supported." Removed changes to third paragraph of subclause 7.4.1.12. Changed description of Bit 15 in Table 7-9 to "LECIM PHY Extended Features supported". Removed changes to fourth paragraph of subclause 7.4.1.12. Changed description of Bit 7 in Table 7-11 to "Forward error correction (FEC) for non-split mode rate 1/2 convolutional code supported". Removed first 16 bits from Table 7-11a and shifted remaining up to close the gap. |  |  | Yes
68 | Benjamin A. Rolfe | Blind Creek Associates | ben@blindcreek.com | +14083957207 | 11 | 7.4.2.12 | 16 | As written this could be interpretted to mean the state of the Extended LECIM PHY Features Supportedi field is always ignored. Clearly it is meant to by qualified by the "When the PHY type…" but isn't as written. It doesn't help that there isn't a new field called "Extended LECIM PHY Features Supported" defined, as you are instead overloading a bit in the first field (which has other issues noted in another comment). What you need to do is define the new field explicitly and then state it is only used when PHY Type is FSK. | Delete sentence at line 16 "The state of…" and the sentence in preceeding paragraph "Bit 15…"; add a new field to Figure 7-40 Extended LECIM PHY Features Field Present and the Extended LECIM PHY Features fields; add add definition of new field as "Extended LECIM PHY Features Field Present indicates the presence of the Extended LECIM PHY Features field: A value of zero indicates the Extended LECIM PHY Features field is not present; a value of one indicates the Extended LECIM PHY Features field is present. When the PHY Type and Bands Supported field indicates a LECIM DSSS PHY, this field shall be set to zero. |  | No | Revised | The sentence is no longer required due to CID 67 | Removed changes to third paragraph of subclause 7.4.1.12 |  |  | Yes
15 | Kunal shah | Itron Inc. | kunal.shah@itron.com |  | 12 | 7.4.2.12 | 6 | When the extended LECIM PHY features field is set to one, the LECIM PHY feautres supported field is 4 octect, which is 2 octets additons to supporting field encoding for FSK. It is not required to repeat the first 2 octect values. The Table 7--11a should only specify the bits that are higher than 16 bits, which is from 16-31 bits. | Simp[ly the table 7-11a and do not repeat the same information from table 7-11. | T | Yes | Revised | See CID 67 | Changed description of Bit 7 in Table 7-11 to "Forward error correction (FEC) for non-split mode rate 1/2 convolutional code supported". Removed first 16 bits from Table 7-11a and shifted remaining up to close the gap. |  |  | Yes
52 | Tero Kivinen | Self | kivinen@iki.fi |  | 12 | 7.4.2.12 | 6 | Now this duplicates information the first 16 bits of the LECIM PHY features table 7-11 are almost identical (but not exactly). I think it would be better to use exactly one table 7-11, and add the bits 16-31 to that table. | Change text so that it always uses table 7-11, and if Extended LECIM PHY Features field is set to zero, then bits 16-31 are assumed to be 0, and are omitted. Change table 7-11a so that instead of creating new duplicate table, add entries to table 7-11. | E | No | Revised | Follow Ben's comment in CID 67 | Changed description of Bit 7 in Table 7-11 to "Forward error correction (FEC) for non-split mode rate 1/2 convolutional code supported". Removed first 16 bits from Table 7-11a and shifted remaining up to close the gap. |  |  | Yes
51 | Huan-Bang Li | NICT | lee@nict.go.jp | 81468475104 | 13 | 7.4.2 | 3 | inserted Table 7-11a and existing Table 7-11 are better to be referenced as Table 7-11b and Table 7-11a | using 7-11a and 7-11b |  | No | Reject |  |  | Existing table will not be re-numbered
16 | Kunal shah | Itron Inc. | kunal.shah@itron.com |  | 15 | 7.4.4.17 | 2 | As the entire figure is not changed. Only underline the changed text from the existing figure. | Change the word from "Replace" to "Change". Also underline the change in the text to identify what is being changed from the existing standard. | E | No | Reject |  |  | Figures are replaced and not changed
53 | Tero Kivinen | Self | kivinen@iki.fi |  | 15 | 7.4.4.17a | 13 | It would be better to reformat the operating mode IE, so that the channel number would be separate 16-bit entity at the end of the IE, this would make it easier to extend it later if some band comes out which has more than 32767 channels. | i.e., change figure 7-70a as follows: Bits 0-3: Operating band, 4-6: Symbol rate, 7-9: Channel spacing, 10-12: FEC Mode, 13: Spreading enabled, 14-15: Spreading factor, 16: Spreading pattern, 17-23 Reserved. Octects 2: Channel number | T | No | Accept |  | Changed figure 7-70a as follows: Bits 0-3: Operating band, 4-6: Symbol rate, 7-9: Channel spacing, 10-12: FEC Mode, 13: Spreading enabled, 14-15: Spreading factor, 16: Spreading pattern, 17-23 Reserved. Octects 2: Channel number |  |  | Yes
69 | Benjamin A. Rolfe | Blind Creek Associates | ben@blindcreek.com | +14083957207 | 15 | 7.4.4.17 | 3 | How is the capability to do SFD spreading signaled, i.e. is there a field in the capabilities IE (7.4.2.12) that would indicate a device can receive with SFD spreading enabled? | Specify how a device determines if an intended peer is capable of receiving with SFD spreading enabled. |  | No | Revised | Use bit 26 in Table 7-11a to indicate SFD spreading | Use bit 26 in Table 7-11a to indicate SFD spreading | Now bit 11 in 7-11a due to CID 67 |  | Yes
70 | Benjamin A. Rolfe | Blind Creek Associates | ben@blindcreek.com | +14083957207 | 15 | 7.4.4.17a | 12 | How and where is this IE used? It is indicated as MANDATORY in the PICS but no operation using the IE is defined, nor is any circumsance that would cause it to be generated. Is it provided for some expected uper layer purpose? Is there some other reason it is needed? | Explain somewhere what causes the IE to be generated, and modify the PICS so it is optional to generate and (probably) mandatory only for receive. Or remove it, if there isn't a reason for it. |  | No | Revised | In 24.1 add the following text: “The intention of the LECIM FSK Operating Mode IE is to allow a higher layer to perform remote configuration of a LECIM FSK device in an interoperable manner.” In Table 7-16 change the “Use description” of the LECIM FSK Operating Mode IE from “6.10” to “24.1"
38 | Ruben Salazar | Landis+Gyr | ruben.salazar@landisgyr.com |  | 16 | 7.4.4.17.a | 5 | The table 7.31a identifies symbol rates of up to to 12 significant digits! Is this really required? A crystal accuracy would need to be defined in the fractions of parts per billion to accommodate such recision, If this s indeed the case, would such solution be low cost? | The proposed solution is to represent the accuracy of the symbol rate as really required by the application, which sets the performance for the crystal to be used. Also I suggest that if the accuracy required is indeed to the 12th digit that there be a text note explaining the reason and what happens if that accuracy is not achieved. Note in Page 30, line 16 attempts to explain but stays with a generic statement of "considerable performance loss" which is worrisome but still qualitative. Can it be quantified? Also, even if the resolution can be obtained in a device, it appears a technical challange to keep it across multiple devices, in particular TX to RX. | T | Yes | Revised | Add base multiplier "lecimBaseMultiplier" definition in 10.1.2.10.2 and define the channel spacings, symbol rate and bandwidth as multiples of the base multiplier. | Added base multiplier "lecimBaseMultiplier" definition in 10.1.2.10.2 and define the channel spacings, symbol rate and bandwidth as multiples of the base multiplier in all places in the document. |  |  | Yes
39 | Ruben Salazar | Landis+Gyr | ruben.salazar@landisgyr.com |  | 16 | 7.4.4.17.a | 7 | The table 7.31b identifies channel spacing of up to to 12 significant digits! Is this really required? If this is indeed the case, would such solution be low cost?i | The proposed solution is to represent the accuracy of the channel spacing as it is realistically required by the application Also I suggest that if the accuracy required is indeed to the 12th digit that there be a text note explaining the reason and what happens if that accuracy is not achieved. Note in Page 30, line 16 attempts to explain but stays with a generic statement of "considerable performance loss" which is worrisome but still qualitative. Can it be quantified? Also, even if the resolution can be obtained in a device, it appears a technical challange to keep it across multiple devices, in particular TX to RX. | T | Yes | Revised | See CID 38 | Added base multiplier "lecimBaseMultiplier" definition in 10.1.2.10.2 and define the channel spacings, symbol rate and bandwidth as multiples of the base multiplier in all places in the document. |  |  | Yes
71 | Benjamin A. Rolfe | Blind Creek Associates | ben@blindcreek.com | +14083957207 | 16 | 7.4.4.17a | 2 | "Values not corresponding to a valid frequency band in Table 7-9 are reserved." is redundant with Table 7-9 and probably not what you meant to say anyway. I *think* what you mean is that reserved values as shown in 7-9 are not to be used in this field. Which you couild say by saying that it shall be set to an non-reserved value in table 7-9. | Replace paragraphy with: The Operating Band field is an unsigned integer, and shall be set to a non-reserved bit number given in Table 7-9. |  | No | Accept |  |  |  |  | Yes
17 | Kunal shah | Itron Inc. | kunal.shah@itron.com |  | 17 | 10.1.1 | 10 | 915-928 MHz band is already identified in other approved amendment. It can not be duplicted. If this is intended for other market than listed than other then 15.4-2015 and approved amendments, please make it correct. | Remove the row for 915-928 MHz frequency band from Table 10-1. | T | Yes | Accept |  |  |  |  | Yes
50 | Chris Hett | Landis+Gyr | chris.hett@landisgyr.com | 14049849993 | 17 | 10.1.1 | 9 | Table 10-1 should not include LECIM PHY bands | Remove modifications to Table 10-1 | T | Yes | Accept | See CID 17 |  |  |  | Yes
41 | Ruben Salazar | Landis+Gyr | ruben.salazar@landisgyr.com |  | 22 | 10.1.2.10.2 | 3 | Table 10.14b, title and contents specify chanel spacing up to 12 significant digits and channelcenterfrequency up to 10 significan digits. Is that the requirement? | Reconsider using only the required accuracy. If the system requires these tight definitions explain the reason and the consequences of not respecting such specification. Note in Page 30, line 16 attempts to explain but stays with a generic statement of "considerable performance loss" which is worrisome but still qualitative. Can it be quantified? Also, even if the resolution can be obtained in a device, it appears a technical challange to keep it across multiple devices, in particular TX to RX. | T | Yes | Revised | See CID 38 | Added base multiplier "lecimBaseMultiplier" definition in 10.1.2.10.2 and define the channel spacings, symbol rate and bandwidth as multiples of the base multiplier in all places in the document. |  |  | Yes
42 | Ruben Salazar | Landis+Gyr | ruben.salazar@landisgyr.com |  | 23 | 10.1.2.10.2 | 1 | Table 10.14c. Same comment for title and content: chanel spacing up to 12 significant digits and channelcenterfrequency up to 10 significan digits. Is that the requirement? | Reconsider using only the required accuracy. If the system requires these tight definitions explain the reason and the consequences of not respecting such specification. Note in Page 30, line 16 attempts to explain but stays with a generic statement of "considerable performance loss" which is worrisome but still qualitative. Can it be quantified? Also, even if the resolution can be obtained in a device, it appears a technical challange to keep it across multiple devices, in particular TX to RX. | T | No | Revised | See CID 38 | Added base multiplier "lecimBaseMultiplier" definition in 10.1.2.10.2 and define the channel spacings, symbol rate and bandwidth as multiples of the base multiplier in all places in the document. |  |  | Yes
44 | Ruben Salazar | Landis+Gyr | ruben.salazar@landisgyr.com |  | 24 | 10.1.2.10.2 | 2 | Table 10.14e, same comment as for Table 10.13b and Table 10.14c | Same proposed resolution as for table 10.14c | T | No | Revised | See CID 38 | Added base multiplier "lecimBaseMultiplier" definition in 10.1.2.10.2 and define the channel spacings, symbol rate and bandwidth as multiples of the base multiplier in all places in the document. |  |  | Yes
45 | Ruben Salazar | Landis+Gyr | ruben.salazar@landisgyr.com |  | 25 | 10.1.7 | 3 | Table 10-16. The document says: "For LECIM FSK PHY in split mode: Average fraction of transmitted PHR and PSDUs that are not successfully reconstructed at the receiver." The interpreatation may be confussing | Would it be preferable to say: "For LECIM FSK PHY in split mode: Average fraction of messages that are not successfully reconstructed at the receiver." | E | No | Revised | See CID 76 | Deleted insertion. |  |  | Yes
72 | Benjamin A. Rolfe | Blind Creek Associates | ben@blindcreek.com | +14083957207 | 25 | 11.3 | 1 | phyLecimFskSplit - inappropriate use of "shall" and incomplete descriptoin of attribute; inconsistent use of terms ("split mode" here but "Split FEC" is the clause title). Provide a cross reference to FEC clauses to make it more clear. | Change to: "Set to TRUE to Indicates whether split FEC is be used as defined in 24.3.4.2; set to FALSE to indicate that Non-Split FEC as defined in 24.3.4.1. This attribute is only valid for the LECIM FSK PHY." | T | No | Reject |  |  | Potentially mixing up split mode and FEC
73 | Benjamin A. Rolfe | Blind Creek Associates | ben@blindcreek.com | +14083957207 | 25 | 11.3 | 1 | phyLecimFskSplit and phyLecimFskSplitFec seem redundant; if phyLecimFskSplitFec is set to any of the enumerted values, it indicates one of the three split FEC types; | add a fourth enumerated value for non-Split FEC to phyLecimFskSplitFec and remove phyLecimFskSplit | T | No | Reject |  |  | The group has the opinion that the current description is more precise thant the proposed one.
74 | Benjamin A. Rolfe | Blind Creek Associates | ben@blindcreek.com | +14083957207 | 25 | 11.3 | 1 | phyLecimFskSplitBurstDistribution - incomplete and I think incorrect description. Need to say something like "controls the [whatever]" - and I'm a bit confused what to call it. Here it is called the 'burst distribution method' and in 24.3.5b it is called 'channel access mode' but then it says it controls the 'radio-bursts'. So it appears we have at least 2 or 3 terms for the same thing, and at least one of them (channel access method) is IMO completely wrong. | change to "The burst distribution method to use as defined in 24.3.5b. This attribute is only valid for the LECIM FSK PHY." whjch will suffice after 24.3.5b is fixed. |  | No | Revised | change to "The radio-burst distribution method to use as defined in 24.3.5b. This attribute is only valid for the LECIM FSK PHY." |  |  |  | Yes
75 | Benjamin A. Rolfe | Blind Creek Associates | ben@blindcreek.com | +14083957207 | 25 | 11.3 | 1 | phyLecimFskSplitDynamicNumChannelStack is not used in text, however I find that phyLecimFskSplitDynamicChannelStacks is used in clause 24.3.5b.2 but not defined in 11-3. Guessing that phyLecimFskSplitDynamicChannelStacks is supposed to be phyLecimFskSplitDynamicNumChannelStacks. | change phyLecimFskSplitDynamicChannelStacks to phyLecimFskSplitDynamicNumChannelStacks in 24.3.5b.2. |  | No | Revised | Rename to "phyLecimFskSplitDynamicNumChannelStacks" in Table 11-2 | Removed as DYNAMIC radio-burst distribution has been removed and this attribute is no longer needed. |  |  | Yes
76 | Benjamin A. Rolfe | Blind Creek Associates | ben@blindcreek.com | +14083957207 | 25 | 10.1.7 | 2 | How exactly is "transmitted PHR and PSDUs that are not successfully reconstructed at the receiver" different from "not correctly received" ?. The packet is received correctly or it isn't. PER is PER. Unless you redefine "packet" to mean something different, in which case, don't do that. | Delete insertion. |  | No | Accept |  |  |  |  | Yes
77 | Benjamin A. Rolfe | Blind Creek Associates | ben@blindcreek.com | +14083957207 | 25 | 11.3 | 7 | phyLecimFskSplitDynamicActivation refers to table 24-3e for range values, the table has values for "activation parameter" which apparently takes the value of this attribute, so one can guess that a valid value for phyLecimFskSplitDynamicActivation would be one of the values for A given in table 24-3e. Guessing often leads to inconsidtent interpretation and so it is best to be applied to activities other than use of standards. Also the terminology in the description doesn't match the terminology used in phyLecimFskSplitDynamicActivation | Change Range to "one of the values for A given in table 24-3e" and change description to: The time-slot activation parameter for a dynamic burst distribution as described in 24.3.5b.2. This attribute is only valid for the LECIM FSK PHY. |  | No | Accept |  | Removed as DYNAMIC radio-burst distribution has been removed and this attribute is no longer needed. |  |  | Yes
78 | Benjamin A. Rolfe | Blind Creek Associates | ben@blindcreek.com | +14083957207 | 25 | 11.3 | 7 | phyLecimFskSplit descritpion - inapproriat "shall". The behavior which is based on the value of this attribute must be defined in the approrite normative clause, not in the description of the attribute. In this case this is in 24.1 where it states that "When phyLecimFskSplit is set to true, split mode shall be enabled, when it is set to false, non-split mode shall be enabled" as it should be. | change first sentence to "Indicates use of split mode as defined in 24.1" |  | No | Accept |  |  |  |  | Yes
79 | Benjamin A. Rolfe | Blind Creek Associates | ben@blindcreek.com | +14083957207 | 26 | 11.3 | 1 | phyLecimFskSplitFec - "FEC schemes as described in 24.3.4" is missing some words to indicate this is a control (phyLecimFskSplitFec) | change to: "FEC scheme to use, as described in 24.3.4" | T | No | Accept |  |  |  |  | Yes
80 | Benjamin A. Rolfe | Blind Creek Associates | ben@blindcreek.com | +14083957207 | 26 | 11.3 | 1 | phyLecimFskSplitDynamicChannelStackOffset is not used anywhere. I find "channel-stack offset" in Figure 24-7i and bullet list following that figure, used in the following calculations, which might guess *may* have something to with this attribute, but really just guessing...and guessing is bad. This is not helped by the description of the attribute that does not track well with the text in 24.3.5b.2, which references several variables that are not connected with attributes in the text. | Remove attribute, or revise text in 24.3.5b.2, and fix the description of the attrubute so it tracks with text in 24.3.5b.2 and include appropriate cross reference. |  | No | Revised | Remove attribute from the table | Removed as DYNAMIC radio-burst distribution has been removed and this attribute is no longer needed. |  |  | Yes
81 | Benjamin A. Rolfe | Blind Creek Associates | ben@blindcreek.com | +14083957207 | 26 | 11.3 | 1 | For phyLecimFskSplitDynamicStackDistance, the d escription is incorrect. phyLecimCurrentBand identifies the band in use, which with channel s pacing (phyChannel Spacing) can be used (via table 10-13 or 10-14) to find the total number of channels. The refernce to "W" is unnecessary redirection here - just say what it is (phyLecimFskSplitDynamicStChannel). All of this essential information should be in normative text, not here: better to refer to the normative clause that explains all this stuff. | Replace "range" entry with "As defined in 24.3.5b.2"; Replace description with: "Distance between two channel stacks in channels, as defomed om 24.3.5b.2" |  | No | Revised | Replace "range" entry with "As defined in 24.3.5b.2"; Replace description with: "Distance between two channel stacks in channels, as defined in 24.3.5b.2" | Removed as DYNAMIC radio-burst distribution has been removed and this attribute is no longer needed. |  |  | Yes
82 | Benjamin A. Rolfe | Blind Creek Associates | ben@blindcreek.com | +14083957207 | 26 | 11.3 | 1 | Is phyLecimFskSplitChannelSpacing really different from phyChannelSpacing? It seems that at least the two are mutually exclusive - as based on the text 24.3.5b.1 and 24.5.2 that they need to be the same value. But I could be wrong - it is very confusing. | Either use phyChannelSpacing with changes for LECIM Split FSK, or clarify how it works when phyChannelSpacing and phyLecimFskSplitChannelSpacing are set to different values. |  | No | Revised | Rename PIB attribute to "phyLecimFskSplitChannelMultiplier". Add clarification formula on page 40. | Renamed PIB attribute to phyLecimFskSplitChannelMultiplier. Changed description in second paragraph of 24.3.5b.1 to incorporate an equation: "The relative channel for transmission of radio-burst number l for eight different patterns p is listed in Table 24-3d. A random channel offset r may be added, to shift the complete pattern within the operating band dependent on regulatory and implementation needs. The channel number for transmission for a given radio-burst is then given by: ChanNumber(p,l)=C(p,l)∙ phyLecimFskSplitChannelSpacing+r" |  |  | Yes
83 | Benjamin A. Rolfe | Blind Creek Associates | ben@blindcreek.com | +14083957207 | 26 | 11.3 | 1 | phyLecimFskSplitChannelSpacing - what are the units? My guess is kHz. What did we learn about guessing? How does this line up with the channel spacings defined in clause 24 and Table 7-31b (it doesn't in an obvious way). Also does it really apply only to split FSK? | Specify the channel spacing completely, most likely it needs to be an index into a table defined in clause 24 selecting from the possble channel spacing supported. |  | No | Revised | See CID 82 | Renamed PIB attribute to phyLecimFskSplitChannelMultiplier to make clear it is unitless. |  |  | Yes
84 | Benjamin A. Rolfe | Blind Creek Associates | ben@blindcreek.com | +14083957207 | 26 | 11.3 | 1 |  |  |  | No | Reject |  |  | No comment given
21 | Charlie Perkins | Futurewei | charliep@computer.org | 408-330-4586 | 27 | 24.1 | 10 | sentence could be improved | FEC encoded; this codeword is split | E | No | Accept |  |  |  |  | Yes
54 | Tero Kivinen | Self | kivinen@iki.fi |  | 27 | 11.3 | 2 | The table 11-2 has entry called phyChannelSpacing. There are few issues with that. First of all, I think it is actually only LECIM related, as only valid values are 100, and 200. This means it should be renamed to phyLecimChannelSpacing. Secondly its description refers to the phyCurrentBand which does not exists, so it should be changed to phyLecimCurrentBand. Also the new channel spacings of 19.04…, 9.521…, 4.76…, 2.38… should be added to range. | Add phyChannelSpacing, rename it phyLecimChannelSpacing, fix range, fix phyChannelBand to phyLecimChannelBand in description, and add similar note that this is only for LECIM. | T | No | Revised | Do what is proposed and also fix all other reference to phyChannelSpacing to phyLecimChannelSpacing | Renamed PIB attribute phyChannelSpacing to phyLecimChannelSpacing. Added enumerations LECIMBASE, 2LECIMBASE, 4LECIMBASE, 8LECIMBASE. Changed description to "The channel spacing, measured in kilohertz, that is used with phyCurrentBand and phyCurrentChannel to specify the frequency channel being used. 200 corresponds to 200 kHz, 100 corresponds to 100 kHz, LECIMBASE corresponds to lecimBaseMultiplier kHz, 2LECIMBASE corresponds to 2*lecimBaseMultiplier kHz 4LECIMBASE corresponds to 4*lecimBaseMultiplier kHz and 8LECIMBASE corresponds to 8*lecimBaseMultiplier kHz.". Changed ChanSpacing entry in list of first paragraph of subclause 10.1.2.10.1. Changed ChanSpacing entry in list of first paragraph of subclause 10.1.2.10.2. |  |  | Yes
1 | Henk de Ruijter | Silicon Labs | hendricus.deruijter@silabs.com | +15124281575 | 28 | 24.2.1.1 | 13 | 8-bit is not used in split mode | Change text (line 12): "In non-split mode, the field phyLecimFskPreambleLength…" | E | No | Reject
2 | Henk de Ruijter | Silicon Labs | hendricus.deruijter@silabs.com | +15124281575 | 28 | 24.2.2 | 19 | Frame Length field is 11 bits | Change text to "For non-split mode the full 11 bit…" | E | No | Accept |  |  |  |  | Yes
22 | Charlie Perkins | Futurewei | charliep@computer.org | 408-330-4586 | 28 | 24.1 | 4 | sentence could be improved | Replace "rather a minimum number" by "instead, multiple" | E | No | Accept |  |  |  |  | Yes
23 | Charlie Perkins | Futurewei | charliep@computer.org | 408-330-4586 | 28 | 24.2.2 | 20 | sentence could be improved | Use "able to handle" | E | No | Accept |  |  |  |  | Yes
47 | Ruben Salazar | Landis+Gyr | ruben.salazar@landisgyr.com |  | 28 | 24.1 | 5 | Document says: "...to reconstruct the data…" This is a too generic statement given the descriptions in this section | To keep this in context with the language in this section it wouold be preferable to say: "...to reconstruct the transmission…" or "...to reconstruct the message…" | E | No | Revised | Change to "...to reconstruct the PSDU..." | Changed to "...to reconstruct the PSDU..." |  |  | Yes
55 | Tero Kivinen | Self | kivinen@iki.fi |  | 28 | 24.1 | 1 | The difference between Preamble and payload data patters are so small, that it is almost impossible to see that in the figure. For example it looks like there is no preamble at all for the split transmissions. Is this true? | Change preamble pattern to something different, for example mirrored SFD. Also you could use colors here, provided that patterns are also used, i.e., if the figure stays readable even when printed on black and white, but would make it much easier to see on pdf. Also perhaps even show the SRDB as separate item. | E | No | Accept |  | Figure 24-a now uses color and more recognizeable patterns. Added SRBD to split mode instead of SFD. Add PHR+PSDU clarification to payload. |  |  | Yes
85 | Benjamin A. Rolfe | Blind Creek Associates | ben@blindcreek.com | +14083957207 | 28 | 24.1 | 1 | In split mode, when is the PHR transmitted? Figure 24-a is doesn't show a PHR (which normally is between the SFD and PHY data). | Specify where the PHR appears in split mode. |  | No | Revised | Change figure, indicate the use of SRBD instead of SFD in split mode and clarify payload data | Figure 24-a now uses color and more recognizeable patterns. Added SRBD to split mode instead of SFD. Add PHR+PSDU clarification to payload. |  |  | Yes
86 | Benjamin A. Rolfe | Blind Creek Associates | ben@blindcreek.com | +14083957207 | 28 | 24.1 | 1 | How does a receiver know if the thing it has started to demodulate will be split mode or non spit mode? It is not specified. It could be signalled in the PHR (if you specify where the PHR appears) but that is problematic for legacy devices which will ignore reservied fields in the PHR. Another trick is use a unique SFD value, which works reasonably well (assures the frame is ignored by legacy devies) | Specify how a receier determines if split mode is being used for a packet transmission. |  | No | Revised | Add additonal text that this is pre-configured. | Added sentence to first paragraph of 24-1: "The mode is preconfigured and switching between the modes during operation is not supported." |  |  | Yes
87 | Benjamin A. Rolfe | Blind Creek Associates | ben@blindcreek.com | +14083957207 | 28 | 24.2.1.1 | 12 | phyLecimFskPreambleLength is an attribute, not a field | Change "field" to "attribute" |  | No | Accept |  |  |  |  | Yes
88 | Benjamin A. Rolfe | Blind Creek Associates | ben@blindcreek.com | +14083957207 | 28 | 24.2.1.1 | 14 | "It" is poor style. | Change to "The preamble field shall be omitted when phyLecimFskPreambleLength equals 0" |  | No | Accept
3 | Henk de Ruijter | Silicon Labs | hendricus.deruijter@silabs.com | +15124281575 | 29 | 24.2.3b | 2 | Title not consistent with previous sub-clauses | Change text to "Radio-burst format" | E | No | Accept |  |  |  |  | Yes
4 | Henk de Ruijter | Silicon Labs | hendricus.deruijter@silabs.com | +15124281575 | 29 | 24.2.3b | 6 | No capital in Start | Change text to "….start of radio-burst delimiter..." | E | No | Accept |  |  |  |  | Yes
24 | Charlie Perkins | Futurewei | charliep@computer.org | 408-330-4586 | 29 | 24.3 | 1 | sentence could be improved | Remove strikethrough in "or" (?not sure?) | E | No | Accept |  |  |  |  | Yes
89 | Benjamin A. Rolfe | Blind Creek Associates | ben@blindcreek.com | +14083957207 | 29 | 24.2.2 | 3 | How does the receiver know the length of the Radio-burst payload field? While it seems plausible to guess that this field contains some part of the PSDU, it should be explicitly defined. | Define field and specify how the receiver knows how many octets to demodulate before it stops receiving. |  | No | Revised | Add additional clarification that receiver first has to assume the maximum length. After the FEC decoder started the decoding, the receiver is able to read the length field. | Added clarification at the end of the subclause: "A receiver shall always assume a maximum length radio-burst payload which depends on the utilized FEC and the actual payload sizes in the deployed network." |  |  | Yes
90 | Benjamin A. Rolfe | Blind Creek Associates | ben@blindcreek.com | +14083957207 | 29 | 24.2.3b | 6 | The word "optional" is not needed. 24.2.1.1 defines the preamble field including when it is ommited. | Delete "optional" |  | No | Accept |  |  |  |  | Yes
91 | Benjamin A. Rolfe | Blind Creek Associates | ben@blindcreek.com | +14083957207 | 29 | 24.3 | 11 | By removing "or", you are breaking LECIM by requiring that FSK and P-FSK be used simultaneously all the time. You have also made it inconsistent with the "/" in the table which normaly indicates "or" in such context. I am pretty sure this was not the intention. | restore missing "or". |  | No | Accept |  |  |  |  | Yes
92 | Benjamin A. Rolfe | Blind Creek Associates | ben@blindcreek.com | +14083957207 | 29 | 24.3 | 12 | "and shall be used" is not really correct, the sentence is rather awkard as modified. | The modulation for the non-split LECIM FSK PHY shall be FSK or position-based FSK (P-FSK). The Modulation Index for each and and bit rate are given in Table 24-1b. |  | No | Revised | Change to: "The modulation for the non-split LECIM FSK PHY shall be FSK or position-based FSK (P-FSK). The modulation index for each modulation and bit rate is given in Table 24-1b." | Changed last sentence of first paragraph to "The modulation index for each modulation and bit rate is given in Table 24-1b." |  |  | Yes
18 | Kunal shah | Itron Inc. | kunal.shah@itron.com |  | 30 | 24.3 | 8 | Explain the reason for removing optional support for 100 kHz and 200 kHz channel spaing. | Keep the sentence for 100 and 200 kHz channel spacing support for legacy. | T | Yes | Reject |  |  | 100kHz and 200kHz are still available.
5 | Henk de Ruijter | Silicon Labs | hendricus.deruijter@silabs.com | +15124281575 | 30 | 24.3 | 15 | Mentioning of "power-of-two" is superfluous. | remove "power-of-two" in line 14 and 15. | E | No | Revised | phyLecimFskSplitSymbolRateMultiplier no longer required and can be removed |  |  |  | Yes
6 | Henk de Ruijter | Silicon Labs | hendricus.deruijter@silabs.com | +15124281575 | 30 | 24.3 | 16 | Note can be removed since this is covered sub-clause 24.5 | Remove note on line 16…19. | E | No | Revised | See CID 94 | Changed NOTE to: "NOTE—These symbol rates and channel spacings are directly derived from the common oscialltor frequency of current transceivers and are required due to the narrowband nature of the signal." |  |  | Yes
56 | Tero Kivinen | Self | kivinen@iki.fi |  | 30 | 24.3 | 16 | What is the meaning of nHz and nSymbols/s. Why not use kHz and kSymbols/s. | Replace with kHz, and kSymbols/s. | E | No | Reject | Nano seconds war correct. Follow resolution in CID 94
93 | Benjamin A. Rolfe | Blind Creek Associates | ben@blindcreek.com | +14083957207 | 30 | 24.3 | 14 | The description is confusing. From the "power-of-two multiple" I would guess either the symbol rates are: [1] 2380.371 4760.742 9521.484 19042.969 [2] 4760.742 9521.484 38085.938 609375.000 Pretty sure you mean [1] in which case it would be far more obvious simply to say phyLecimFskSplitSymbolRateMultiplier * 2380.37109375. | Change to: The symbol rate shall be phyLecimFskSplitSymbolRateMultiplier multiple of 2380.37109375 symbols/s. |  | No | Revised | Remove phyLecimFskSplitSymbolRateMultiplier as it is no longer required. Also remove the PIB attribute from Table 11-2. Also adjust fourh paragrahp of 24.3 to reflect available data rates. |  |  |  | No
94 | Benjamin A. Rolfe | Blind Creek Associates | ben@blindcreek.com | +14083957207 | 30 | 24.3 | 16 | The Note is confusing and not gramatically correct. nHz and nSymtols/s are not defined - the first sentence is essentially content free as written (whatever was meant was lost). The second sentence sounds like a specific implementation and actually convinces me that the choise of symbol rate so oddly is a bad idea for the standard, as it seems to favor a particular implementation. Truth is there are billins of FSK implementations that caon do symbol rates at more typically values that are integer kHz multiples. The use of modulation rate == channel spacing is unusual, and challenging to do with most commodoty chips, which raises an eyebrow to start with (but it's not impossible to do). The use of a divide by 3 is also a little less than commodoty normal. All adds up to seem like the standard is being written to a particular implemetation, which is not something you probably want to brag about. I don't think the note actually helps clarify anything, and may be doing more harm than good. | Delete NOTE |  | No | Revised | Keep only last part of the note: "These symbol rates and channel spacings..." | Changed NOTE to: "NOTE—These symbol rates and channel spacings are directly derived from the common oscialltor frequency of current transceivers and are required due to the narrowband nature of the signal." |  |  | Yes
7 | Henk de Ruijter | Silicon Labs | hendricus.deruijter@silabs.com | +15124281575 | 31 | 24.3 | 2 | Symbol rate and channel spacings is not a mode | A device supporting split mode shall support phyLecimFskSplitSymbolRateMutliplier equal to one. | E | No | Accept |  |  | See CID 30
8 | Henk de Ruijter | Silicon Labs | hendricus.deruijter@silabs.com | +15124281575 | 31 | 24.3.1 | 17 | This sentence was already used on line 11 | Remove sentence on line 17 | E | No | Revised | Change figure caption of 24-5a to "Split mode LECIM ..." | Changed figure caption of 24-5a to "Split mode LECIM ..." |  |  | Yes
9 | Henk de Ruijter | Silicon Labs | hendricus.deruijter@silabs.com | +15124281575 | 32 | 24.3.1 | 1 | The first sentence was already used on line 12, page 31. | Remove first sentence on line 1. | E | No | Reject
10 | Henk de Ruijter | Silicon Labs | hendricus.deruijter@silabs.com | +15124281575 | 32 | 24.3.1 | 2 | Applied over codeword is not 100% clear. | Change text to "…applied over the PHR and PSDU…" | E | No | Accept |  |  |  |  | Yes
11 | Henk de Ruijter | Silicon Labs | hendricus.deruijter@silabs.com | +15124281575 | 32 | 24.3.1 | 8 | Missing reference to precoding | Add reference to precoding: sub clause 24.3.5c | E | No | Accept |  |  |  |  | Yes
12 | Henk de Ruijter | Silicon Labs | hendricus.deruijter@silabs.com | +15124281575 | 32 | 24.3.1 | 9 | Missing reference to bit to symbol mapping | Add reference to bit to symbol mapping: sub clause 24.3.2 | E | No | Accept |  |  |  |  | Yes
25 | Charlie Perkins | Futurewei | charliep@computer.org | 408-330-4586 | 32 | 24.3.2 | 6 | sentence could be improved | Use "may be used. When" | E | No | Accept
26 | Charlie Perkins | Futurewei | charliep@computer.org | 408-330-4586 | 32 | 24.3.2 | 8 | Precoding cross-reference suggested | Could mention 24.5.3c | E | No | Revised | See CID 11 | Added referemce to subclause 24.3.5c
33 | Joerg Robert | FAU Erlangen-Nürnberg | joerg.robert@fau.de | +49 9131 85 25373 | 32 | 24.3.3.3.1 | 20-21 | Equations are in bold | Write equations as normal text | E | No | Accept |  |  |  |  | Yes
19 | Kunal shah | Itron Inc. | kunal.shah@itron.com |  | 33 | 24.3.4.1 | 20 | When FEC is employ for legacy mode, the polynomials should stay as specified in the approved standard. | Keep the FEC support for non-split mode as is per approved standard. | T | Yes | Reject |  |  | Polynomials are defined in the figure and shall not be defined in the text again.
57 | Tero Kivinen | Self | kivinen@iki.fi |  | 33 | 2004-03-24 | 14 | Reference 24.3.4.a is wrong, it should be 24.3.4.1. | Change reference from 24.3.4.a to 24.3.4.1. | E | No | Accept |  |  |  |  | Yes
58 | Tero Kivinen | Self | kivinen@iki.fi |  | 33 | 2004-03-24 | 14 | Reference 24.3.4.b is wrong, it should be 24.3.4.2. | Change reference from 24.3.4.b to 24.3.4.2. | E | No | Accept |  |  |  |  | Yes
95 | Benjamin A. Rolfe | Blind Creek Associates | ben@blindcreek.com | +14083957207 | 33 | 24.3.4 | 14 | The change indicated specifies that phyLecimFecEnabled only applies in non-split mode, leaving the reader to wonder how use of split mode FEC is controlled. My guess is it has something to do with the value of phyLecimFskSplitFec. Guessing is not the best approach when implementing a standard | Specify here explicitly how the use of Split FEC is controlled. | T | No | Reject |  |  | In split mode data is always FEC encoded as state in line 7.
96 | Benjamin A. Rolfe | Blind Creek Associates | ben@blindcreek.com | +14083957207 | 33 | 24.3.4 | 14 | Refers to clauses 24.3.4.a 24.3.4.b neither of which seem to exist. I did find clause 24.3.4.1 Non-Split FEC and 24.3.4.2 Split FEC which seems likely candidates, though the titles of 24.3.4.1 and 24.3.4.2 do not match the text in 24.3.4 but are really close. Probably using "mode" where you should not ("mode" is a dangerous word). | Fix cross reference 24.3.4.a and 24.3.4.b to 24.3.4.1 and 24.3.4.2 repectively; remove the word "mode" from 24.3.4 so that it reads "In non-split FEC" and "In split FEC" respectively to match the clause titles. | T | No | Revised | Fix cross references, but keep the word "mode" as it is referred to a non-split and split mode in the rest of the document |  |  |  | Yes
97 | Benjamin A. Rolfe | Blind Creek Associates | ben@blindcreek.com | +14083957207 | 34 | 24.3.4.2 | 7 | Testing the lysdexic: "PDSU" should be PSDU. Hah! | Change PDSU to PSDU. Here and anyplace else you may have snuck one in to challenge me! |  | No | Accept |  |  |  |  | Yes
27 | Charlie Perkins | Futurewei | charliep@computer.org | 408-330-4586 | 35 | 24.3.4.2.3 | 15 | sentence could be improved | Use "is" in place of "are" | E | No | Accept |  |  |  |  | Yes
48 | Ruben Salazar | Landis+Gyr | ruben.salazar@landisgyr.com |  | 37 | 24.3.5a | 9 | Document says: "...the interleaver and splitting method changes according to…" | Document should say: "...the interleaver and splitting method change according to…" | E | No | Accept |  |  |  |  | Yes
28 | Charlie Perkins | Futurewei | charliep@computer.org | 408-330-4586 | 40 | 24.3.5b.1 | 16 | Table caption could be improved | Use "depending" | E | No | Accept |  |  |  |  | Yes
29 | Charlie Perkins | Futurewei | charliep@computer.org | 408-330-4586 | 40 | 24.3.5b.1 | 19 | sentence could be improved | Should change "Where…" to be a sentence or a clause of prceding sentence. | E | No | Revised | Remove this sentence and add equation. | Renamed PIB attribute to phyLecimFskSplitChannelMultiplier. Changed description in second paragraph of 24.3.5b.1 to incorporate an equation: "The relative channel for transmission of radio-burst number l for eight different patterns p is listed in Table 24-3d. A random channel offset r may be added, to shift the complete pattern within the operating band dependent on regulatory and implementation needs. The channel number for transmission for a given radio-burst is then given by: ChanNumber(p,l)=C(p,l)∙ phyLecimFskSplitChannelSpacing+r"
49 | Ruben Salazar | Landis+Gyr | ruben.salazar@landisgyr.com |  | 40 | 24.3.5b | 6 | Document says: When phyLecimFskSplitBurstDistribution is set to FIXED, the radio-bursts shall be assigned...", and also "...When phyLecimFskSplitBurstDistribution is set to DYNAMIC, the radio-bursts shall be assigned...". According to table 11-2 phyLecimFskSplitBurstDistribution can only be FIXED or DYNAMIC, so the third statement in paragraph 24.3.5b saying that "..Other assignement methods may be used..." is in contradiction with the previous two stetements. | The first two statement in paragraph 24.3.5b to use SHOULD instead of SHALL. | T | No | Revised | Add additional custom phyLecimFskSplitBurstDistribution mode to indicate other assignment method | Add CUSTOM to enumeration of PIB Attribute phyLecimFskSplitBurstDistribution in Table 11-2. Removed reference to 24.3.5b.2 because it is removed. Added sentence to the end of the paragraph to describe CUSTOM mode: "When phyLecimFskSplitBurstDistribution is set to CUSTOM the assignment method shall be handled depending on regulatory and implementation needs." |  |  | Yes
59 | Tero Kivinen | Self | kivinen@iki.fi |  | 40 | 24.3.5b.1 | 14 | SFD? Did radio burst have SFD. I though they had SRBD? | Change SFD to SRDB. | E | No | Accept |  |  |  |  | Yes
98 | Benjamin A. Rolfe | Blind Creek Associates | ben@blindcreek.com | +14083957207 | 40 | 24.3.5b | 5 | Inconsistent and perhaps incorrect use of "channel access mode". Seems we've introduced at least 3 terms for the same thing, where one or fewer will suffice. | Change sentence to: The attribute phyLecimFskSplitBurstDistribution controls the time and channel assignment method used for the radio-bursts. |  | No | Accept |  |  |  |  | Yes
34 | Joerg Robert | FAU Erlangen-Nürnberg | joerg.robert@fau.de | +49 9131 85 25373 | 41 | Fig. 24-7g | 7 | Why is there a line at the bottom of the figure? | Remove line at bottom of the figure | E | No | Accept |  |  |  |  | Yes
60 | Tero Kivinen | Self | kivinen@iki.fi |  | 41 | 24.3.5b.1 | 6 | If the timing and channels used depends on the frame we are trying to send, how does the receiver know it while doing reception, or does it try to listen all possible channels all the time or what? | I must be misunderstanding something… | T | No | Revised | Add note that the receiver has to be able to receive all channels in parallel. | Added NOTE: "NOTE—This radio-burst distribution method is only suitable for receivers capable to continuously receive on all channels simultaneously as it has no prior knowledge which pattern was chosen by the transmitter." |  |  | Yes
99 | Benjamin A. Rolfe | Blind Creek Associates | ben@blindcreek.com | +14083957207 | 41 | 24.3.5b.1 | 4 | Stuttering. | Change "shall be shall be" to "shall be" |  | No | Accept |  |  |  |  | Yes
35 | Joerg Robert | FAU Erlangen-Nürnberg | joerg.robert@fau.de | +49 9131 85 25373 | 42 | Fig. 24-7h | 6 | Why does the figure show the RX slot? The standard should define the TX slots. | Change RX to TX in the figure | E | No | Revised | Does not work with significant upgrades in the MAC part. Section 24.3.5b.2 is removed. PIB that are no longer required are removed. | Removed 24.3.5b.2. Removed PIB Attributes associated with it and references to it. |  |  | Yes
61 | Tero Kivinen | Self | kivinen@iki.fi |  | 42 | 24.3.5b.2 | 13 | Where does this id come from? Is it configured somehow, is it stored in the pib or what? | Add text explaining where the id comes from and how it is managed. | T | No | Revised | Add pipAttribute for the id. Add signalling of id to Figure-7-70a. Add additional bit into figure 7-70a to inform whether dynamic or non-dynamic mode is used. | Removed 24.3.5b.2. Removed PIB Attributes associated with it and references to it. |  |  | Yes
62 | Tero Kivinen | Self | kivinen@iki.fi |  | 42 | 24.3.5b.2 | 14 | Where is the counter stored? Is it in the pib or what? | Add text explaining where the counter comes from and how it is managed. | T | No | Deferred | Additional text has to be added | Removed 24.3.5b.2. Removed PIB Attributes associated with it and references to it. |  |  | Yes
63 | Tero Kivinen | Self | kivinen@iki.fi |  | 43 | 24.3.5b.2 | 1 | In the figure there is p[15:0]. Is this related to the p used in the fixed distribution. The meaning of p is not specified anywhere. Same for s[15:0] and q[31:0]. Only r[31:0] and t, v, and m are explained in the text. | Specify meaning for the p, s, q or remove them. | E | No | Revised | p,s, and q are removed from the figure. Swap order of bits to indicate use of LSB first. Invert order of first and last row. Also change Fig. 24-7g accordingly. | Removed 24.3.5b.2. Removed PIB Attributes associated with it and references to it. |  |  | Yes
64 | Tero Kivinen | Self | kivinen@iki.fi |  | 43 | 24.3.5b.2 | 4 | So id and counter are only filled in as 2 bits in most significant bit, and 2 bits in least significant bits (MSB=most significant BIT). I assume you meant 16-bits not 2… | Fix two to 16. | T | No | Accept |  |  |  |  | Yes
65 | Tero Kivinen | Self | kivinen@iki.fi |  | 43 | 24.3.5b.2 | 8 | Where is this timeslot activation used? There is no text using it. | Add some text explaining how it is used. | T | No | Revised | Fix table 20-3a last line third column | Removed 24.3.5b.2. Removed PIB Attributes associated with it and references to it. |  |  | Yes
13 | Henk de Ruijter | Silicon Labs | hendricus.deruijter@silabs.com | +15124281575 | 44 | 24.4 | 10 | Sub clause 24.4 should be amended to make clear that split mode applies data whitening to PHR and PSDU | Amend 24.4 accordingly | E | No | Revised |  | Added paragraph after first paragraph of 24.4: "In non-split mode, support,Support for data whitening is optional. In split-mode data whitening shall always be applied.". Changed references to PSDU to generic input and output bits. |  |  | Yes
30 | Charlie Perkins | Futurewei | charliep@computer.org | 408-330-4587 | 45 | 24.5.2 | 21 | sentence could be improved | Use "satifsy" instead of "fulfill" | E | No | Revised | Accept proposed change but it is on page 44 | Changed fulfill to satisfy |  |  | Yes
100 | Benjamin A. Rolfe | Blind Creek Associates | ben@blindcreek.com | +14083957207 | 45 | 24.5.8a | 20 | 24.5.8a CCA title of clause could be better and clause is I the wrong place. This is actuallly describing channel access for Radio-bursts. This isn't an RF requirement. | Check with WG Technical Editor for guidance, but this probably should go in 6.2.5 Random access methods as a new method after 6.2.5.5. |  | No | Reject |  |  | Will wait for feedback from WG technical editor in sponsor ballot
32 | Joerg Robert | FAU Erlangen-Nürnberg | joerg.robert@fau.de | +49 9131 85 25373 | ? | 6.2.5 | ? | Additional MAC CSMA-CA is no longer present | No proposed text. Only placeholder for re-inserting the proposed CSMA-CA | T | No | Reject
40 | Ruben Salazar | Landis+Gyr | ruben.salazar@landisgyr.com |  | 18-19-20-21 | 10.1.1 |  | Table 10-3 shows all over the different frequency bands the bandwidth and the bit rates with up to 12 significant digits! | Like explained in the comments above, reconsider presenting these parameters with the required accuracy. Note in Page 30, line 16 attempts to explain but stays with a generic statement of "considerable performance loss" which is worrisome but still qualitative. Can it be quantified? Also, even if the resolution can be obtained in a device, it appears a technical challange to keep it across multiple devices, in particular TX to RX. | T | Yes | Revised | See CID 38 | Added base multiplier "lecimBaseMultiplier" definition in 10.1.2.10.2 and define the channel spacings, symbol rate and bandwidth as multiples of the base multiplier in all places in the document. Changed NOTE in |  |  | Yes
43 | Ruben Salazar | Landis+Gyr | ruben.salazar@landisgyr.com |  | 23-24 | 10.1.2.10.2 | 1 | Table 10.14d, same comment as for Table 10.13b and Table 10.14c | Same proposed resolution as for table 10.14c | T | No | Revised | See CID 42 | Added base multiplier "lecimBaseMultiplier" definition in 10.1.2.10.2 and define the channel spacings, symbol rate and bandwidth as multiples of the base multiplier in all places in the document. Changed NOTE in |  |  | Yes
46 | Ruben Salazar | Landis+Gyr | ruben.salazar@landisgyr.com |  | 25-26-27 | 11.3 | 1 | In table 11-2 additions, at forth line and fourth colum says: " Number of channel stacks used a dynamic burst distribution scheme in split mode". It doesn't read well. Something is missing. | Perhaps the correct sentence should say: "Number of channel stacks used in a dynamic burst distribution scheme in split mode"? | E | No | Revised | Rephrase the sentence and refer to section 24.3.5b.2 | Removed 24.3.5b.2. Removed PIB Attributes associated with it and references to it. |  |  | Yes