## IEEE_Cover
May 2019 |  | Doc # 15-19-0196-00-004z
P802.15.4z LB Consolidated Comments
IEEE P802.15
Wireless Specialty Networks
Project | IEEE P802.15 Task Group 4z Enhanced Impulse Radio
Title | 802.15.4z Letter Ballot Comments
Date Submitted | 2019-04-10
Source | Benjamin A. Rolfe | email: ben.rolfe @ ieee.org
Re:
Abstract | 802.15.4z Letter Ballot Comments
Purpose | Document Comments and Resolutions
Notice | This document has been prepared to assist the IEEE P802.15. It is offered as a basis for discussion and is not binding on the contributing individual(s) or organization(s). The material in this document is subject to change in form and content after further study. The contributor(s) reserve(s) the right to add, amend or withdraw material contained herein.
Release | The contributor acknowledges and accepts that this contribution becomes the property of IEEE and may be made publicly available by P802.15.

## LB156
Name | Affiliation | Email | Page | Sub-clause | Line # | Comment | Proposed Change | E/T | Must Be Satisfied? (enter Yes or No)
Ruben Salazar | Landis+Gyr | ruben.salazar@landisgyr.com | 2 | 3.1 | 8 | Current definition for "scrambled timestamp sequence" seems incomplete…there is no reference to time in the definition. Or to timestamps. | Add clarity to the definition to inlude a reference to time or to timestamps. For example: "A sequence of cryptographically generated pulses used to identify a time reference within a packet", or equivalent | T | Y
Anthony Fagan | Decawave | tony.fagan@ucd.ie | 4 | 6.9.1 | 18-21 | The claim of provably secure ranging conflicts with the usual disclaimer (appearing at the beginning of the draft document) that secure operation is not guaranteed by IEEE Standards | Remove lines 18-21. | T | Yes
Anthony Fagan | Decawave | tony.fagan@ucd.ie |  |  |  | Annex G. This annex presents an interpretation of the state of the art of the immunity to attack of certain physical layer procedures. Many of the statements in the annex are unproven and even controversial. The standard should limit itself to defining the transmit signals. Statements can be made stating that the LRP and HRP signals contain features that enable manufacturers to include integrity enhancing features in their receivers. | Remove annex G and all references to it. Include staments that the LRP and HRP signals contain features facilitating the implementtion of ranging-integrity enhancements. | T | Yes
Anthony Fagan | Decawave | tony.fagan@ucd.ie |  |  |  | Throughout the document the acronym SRDEV is used to mean secure ranging device. The scope statement for 4z refers to improved integrity, not improved security. Security under physical layer attack is very difficult to guarantee. | Replace SRDEV, everwhere with HIRDEV, meaning high integrity ranging device. | T | Yes
Anthony Fagan | Decawave | tony.fagan@ucd.ie | 77 | 7.4.4.59 | 5 | The content of the Challenge IE is not defined | Delete the Challenge IE subclause here and all references to it in the draft | T | Yes
Anthony Fagan | Decawave | tony.fagan@ucd.ie | 77 | 7.4.4.60 | 8 | The content of the Response IE is not defined | Delete the Response IE subclause here and all references to it in the draft | T | Yes
Anthony Fagan | Decawave | tony.fagan@ucd.ie | 77 | 7.4.4.61 | 8 | The content of the ReplyTime IE is not defined | Delete the Response IE subclause here and all references to it in the draft | T | Yes
Bernd Bär | Marquardt | bernd.baer@marquardt.com | 14 | 6.9.1 | 11-14 | There was no proof from the HRP PHY to be resistant against the common attacks against a state of the art ranging system. And there was no impact analysis shown which provides evidence that a randomly generated STS is a measure against current attacks. And if to what extend. Under which attacker assumption. | Devices with additional facilities and functionality to improve the integrity, accuracy and security of their receive timestamp measurements and two-way ranging distance measurements are termed secure ranging devices, (SRDEV). Both the HRP UWB PHY and the LRP UWB PHY may include such facilities, and these SRDEV are denoted as HRP-SRDEV and LRP-SRDEV respectively. | T | Yes
Bernd Bär | Marquardt | bernd.baer@marquardt.com | 14 | 6.9.1 | 15-17 | As there is no proof for an STS to be an sufficient measure against commonly known attacks, one should not state HRP-SRDEV here | The HRP-SRDEV incorporates a scrambled timestamp sequence, see 16.2.8, generated by AES 128 based DRBG. Only valid receivers know the correct seed (i.e., key and data) to generate the sequence to cross correlate and accumulate to produce a CIR estimate from which to determine the RX timestamp. | T | Yes
Bernd Bär | Marquardt | bernd.baer@marquardt.com | 14 | 6.9.1 | 37 | HRP-SRDEV mentioned | LRP-SRDEV in Figure 82. It is understood that an HRP-SRDEV may use the STS to determine time of | T | Yes
Bernd Bär | Marquardt | bernd.baer@marquardt.com | 24 | 6.9.7.5 | 11 | HRP-SRDEV mentioned | The HRP-SRDEV PPDU format SP3 might be employed in the case of fixed reply time. | T | Yes
Bernd Bär | Marquardt | bernd.baer@marquardt.com | 28 | 6.9.7.8 | 20 | HRP-SRDEV mentioned | For successful interworking of HRP-SRDEV, where an STS is being employed, the transmitter and | T | Yes
Bernd Bär | Marquardt | bernd.baer@marquardt.com | 1-141 | - | - | Search and Replace all HRP-SRDEV with HRP-RDEV | %s/HRP-SRDEV/HRP-RDEV/g | T | Yes
Brima Ibrahim | NXP Semiconductors | brima_ibrahim@yahoo.com | 20 |  | 18 | Line #18: "ranging block = integer * ranging round" Line #28: "ranging block = integer * minimum block length" ("minimum block length = integer * RSTU", i.e., not necessarily equal to ranging round) | Define "minimum block length = integer * ranging round" | T | Yes
Brima Ibrahim | NXP Semiconductors | brima_ibrahim@yahoo.com | 43 |  | 8 | Forcing the nonce to consist of source address and frame counter severely limits implementation freedom. | Remove requirement for nonce to consist of source address and frame counter | T | Yes
Charlie Perkins | Futurewei | charliep@computer.org | 2 | 3 | 8 | Definition is not specific enough. For instance, decrypted pulses ought to be comparable to determine which is early. | Add a bit of detail to the definition. | T | Y
Charlie Perkins | Futurewei | charliep@computer.org | 6 | 6.9.2 | 6 | "it is assumed" can be improved. | Use "shall" (not "shall already") | E | N
Charlie Perkins | Futurewei | charliep@computer.org | 79 | 7.4.4.63 | 12 | ReplyTime IE does not have any content defined and so cannot be implemented correctly. | Define the appropriate content for the IE | E | N
Clint Chaplin | Samsung Electronics | clint dot chaplin at gmail dot com | 4 | 6.9.1 | 23 | "which for instance could be" | "which could be" | E | No
Clint Chaplin | Samsung Electronics | clint dot chaplin at gmail dot com | 5 | 6.9.1.1 | 14 | "related IE," get rid of comma | "related IE" | E | No
Clint Chaplin | Samsung Electronics | clint dot chaplin at gmail dot com | 8 | 6.9.5.2 | 16 | "When employing SS-TWR, for the time of flight (TOF) to be calculated at device A, it has to know" | "When employing SS-TWR, for the time of flight (TOF) to be calculated at device A, Device A has to know" | E | No
Clint Chaplin | Samsung Electronics | clint dot chaplin at gmail dot com | 10 | 6.9.5.7 | 19 | "antennas and use this with respect to the antenna" | "antennas and use this measurement with respect to the antenna" | E | No
Clint Chaplin | Samsung Electronics | clint dot chaplin at gmail dot com | 10 | 6.9.5.7 | 20 | "conjunction with a TOF measurement, gives the location" | "conjunction with a TOF measurement gives the location" | E | No
Clint Chaplin | Samsung Electronics | clint dot chaplin at gmail dot com | 10 | 6.9.5.7 | 22 | "successive measurements made during a known movement, captured by an inertial measurement unit (IMU)," | "successive measurements made during a known movement that is captured by an inertial measurement unit (IMU)," | E | No
Clint Chaplin | Samsung Electronics | clint dot chaplin at gmail dot com | 4 | 6.9.1 | 42 | "These are described further in the clauses below" | "These are described further in the sub-clauses below" | E | No
Clint Chaplin | Samsung Electronics | clint dot chaplin at gmail dot com |  |  |  | In general, "clause" is quite often used when "sub-clause" should be used | "Clause" is used only for the top level single number sections. All others are sub-clauses | E | No
Clint Chaplin | Samsung Electronics | clint dot chaplin at gmail dot com | 11 | 6.9.7.1 | 41 | "defined in the clauses below" | "defined in the sub-clauses below" | E | No
Clint Chaplin | Samsung Electronics | clint dot chaplin at gmail dot com | 12 |  | 7 | Double quotes should not be used | Get rid of double quotes | E | No
Clint Chaplin | Samsung Electronics | clint dot chaplin at gmail dot com | 13 | 6.9.7.4 | 17 | "Ranging Reply Time Instantaneous IE, depending on the" | "Ranging Reply Time Instantaneous IE depending on the" | E | No
Clint Chaplin | Samsung Electronics | clint dot chaplin at gmail dot com | 15 | 6.9.7.5 | 4 | "agree the use of SP3 packets" | "agree on the use of SP3 packets" | E | No
Clint Chaplin | Samsung Electronics | clint dot chaplin at gmail dot com | 15 | 6.9.7.5 | 6 | "agree all the parameters" | "agree on all the parameters" or "agree to all the parameters" | E | No
Clint Chaplin | Samsung Electronics | clint dot chaplin at gmail dot com | 15 | 6.9.7.5 | 6 | "might be used to agree the fixed reply time" | "might be used to agree on the fixed reply time" or "might be used to agree to the fixed reply time" | E | No
Clint Chaplin | Samsung Electronics | clint dot chaplin at gmail dot com | 15 | 6.9.7.5 | 9 | "necessary parameters are agreed and configured" | "necessary parameters are agreed to and configured" or "necessary parameters are agreed on and configured" | E | No
Clint Chaplin | Samsung Electronics | clint dot chaplin at gmail dot com | 21 | 6.9.8.1 | 15 | "example, it the RCP" | "example, the RCP" | E | No
Clint Chaplin | Samsung Electronics | clint dot chaplin at gmail dot com | 21 | 6.9.8.1 | 21 | "last slot index to end for each phase" | "last slot index for each phase" | E | No
Clint Chaplin | Samsung Electronics | clint dot chaplin at gmail dot com | 22 | 6.9.8.1 | 1 | In the figure, the use of arrowheads can be confusing, because arrow heads can also denote direction. | Use "¦----" and "----¦" instead. Or add verticle limit lines to the arrowheads ("¦<----" and "---->¦") | E | No
Clint Chaplin | Samsung Electronics | clint dot chaplin at gmail dot com | 23 | 6.9.8.2 | 9 | "introduced: Interval-based mode, Block-based mode" | "introduced: interval-based mode, block-based mode" | E | No
Clint Chaplin | Samsung Electronics | clint dot chaplin at gmail dot com | 23 | 6.9.8.2 | 10 | "The key difference between the block based mode and the interval based mode is that the time between successive ranging rounds in the block based mode is constant (i.e. using a time structure with uniform sampling) while in the interval based mode the time between successive ranging round can be varied." | "The key difference between the block-based mode and the interval-based mode is that the time between successive ranging rounds in the block-based mode is constant (i.e. using a time structure with uniform sampling) while in the interval-based mode the time between successive ranging round can be varied." | E | No
Clint Chaplin | Samsung Electronics | clint dot chaplin at gmail dot com | 23 | 6.9.8.2.1 | 26 | "interval mode" | "interval-based mode" | E | No
Clint Chaplin | Samsung Electronics | clint dot chaplin at gmail dot com |  |  |  | I have seen "Interval based mode", "intyerval based mode", "interval-based mode", "interval mode", and a lot of different variations. Pick one, and be consistent throughout. | Pick one, and be consistent throughout. | E | No
Clint Chaplin | Samsung Electronics | clint dot chaplin at gmail dot com | 25 | 6.9.8.2.1 | 19 | Isn't there some sort of style guide for referring to fields with their names? I get so confused between the field name and the surrounding text. Perhaps using quotes to set out the field names? Or initial caps on all the words in the field name? Or italics? |  | T | No
Clint Chaplin | Samsung Electronics | clint dot chaplin at gmail dot com | 27 | 6.9.8.2.2 | 20 | "However one such criteria would be, for example, if the participating" | "However one such criteria could be if the participating" | E | No
Clint Chaplin | Samsung Electronics | clint dot chaplin at gmail dot com | 27 | 6.9.8.2.2 | 25 | "use the same ranging round or whether a they will hop to a different round" | "use the same ranging round or whether they will hop to a different round" | E | No
Clint Chaplin | Samsung Electronics | clint dot chaplin at gmail dot com | 29 | 6.9.8.3 | 13 | "It shall be assumed that all" Shall be assumed? | "All packets transmission within the same ranging round shall be transmitted with the same random offset s as illustrated in Figure 20." | T | No
Clint Chaplin | Samsung Electronics | clint dot chaplin at gmail dot com | 29 | 6.9.8.3 | 15 | "It shall be assumed that all" Shall be assumed? | "At the beginning of the ranging exchange, (i.e., in the first ranging block), that ranging devices shall always start with slot offset of 0." | T | No
Clint Chaplin | Samsung Electronics | clint dot chaplin at gmail dot com | 31 | 6.9.8.4 | 16 | "The initiator timeout for the Enh-Ack frame has to set according the N responder fixed reply time" Que? | "The initiator timeout for the Enh-Ack frame has to be set according to the N responder fixed reply time." and don't forget the period. | T | No
Clint Chaplin | Samsung Electronics | clint dot chaplin at gmail dot com | 36 | 6.9.8.6 | 10 | "Section 6.9.6.2" | "6.9.6.2" | E | No
Clint Chaplin | Samsung Electronics | clint dot chaplin at gmail dot com | 49 | 6.9.9.5.6 | 10 | "Thereby, timestamp information has to be securely authenticated using the services defined in Clause 9" | "Therefor, timestamp information has to be securely authenticated using the services defined in Clause 9" | E | No
Clint Chaplin | Samsung Electronics | clint dot chaplin at gmail dot com | 58 | 7.4.4.33 | 15 | "The Ranging Reply Time Deferred IE (RRTD IE) conveys the reply time be time difference" | "The Ranging Reply Time Deferred IE (RRTD IE) conveys the reply time difference" | T | No
Clint Chaplin | Samsung Electronics | clint dot chaplin at gmail dot com | 58 | 7.4.4.33 | 27 | "milti-node mode" | "multi-node mode" | E | No
Clint Chaplin | Samsung Electronics | clint dot chaplin at gmail dot com | 59 | 7.4.4.34 | 14 | "it can be used to saves" | "it can be used to save" | E | No
Clint Chaplin | Samsung Electronics | clint dot chaplin at gmail dot com | 60 | 7.4.4.37 | 21 | "The Address field if present shall" | "The Address field, if present, shall" | E | No
Clint Chaplin | Samsung Electronics | clint dot chaplin at gmail dot com | 61 | 7.4.4.38 | 2 | "The Multi-node Mode field value specifies whether the ranging is to be performed between a single pair of devices or is multi-node ranging involving many devices." | "The Multi-node Mode field value specifies whether the ranging is to be performed between a single pair of devices or involves many devices." | E | No
Clint Chaplin | Samsung Electronics | clint dot chaplin at gmail dot com | 62 | 7.4.4.38 | 4 | "except when Multi-node Mode field specifies multi-node ranging with contention where it is not applicable." | "except when Multi-node Mode field specifies multi-node ranging with contention where the Schedule Mode field is not applicable." | T | No
Clint Chaplin | Samsung Electronics | clint dot chaplin at gmail dot com | 63 | 7.4.4.38 | 8 | "Ranging Slot Length filed specifies" | "Ranging Slot Length field specifies" | E | No
Clint Chaplin | Samsung Electronics | clint dot chaplin at gmail dot com | 65 | 7.4.4.42 | 2 | "of CP Table Elements shall be set to equal number of contention phases" | "of CP Table Elements shall be set to equal the number of contention phases" | E | No
Clint Chaplin | Samsung Electronics | clint dot chaplin at gmail dot com | 65 | 7.4.4.43 | 10 | "The Ranging Contention Maximum Attempts IE (RCMA IE) is to specify the" | "The Ranging Contention Maximum Attempts IE (RCMA IE) specifies the" | E | No
Clint Chaplin | Samsung Electronics | clint dot chaplin at gmail dot com | 66 | 7.4.4.44 | 5 | "or a 4-cotet" | "or a 4-octet" | E | No
Clint Chaplin | Samsung Electronics | clint dot chaplin at gmail dot com | 66 | 7.4.4.44 | 15 | "The Integrity Code filed is not present in the RSKI IE" | "The Integrity Code field is not present in the RSKI IE" | E | No
Clint Chaplin | Samsung Electronics | clint dot chaplin at gmail dot com | 67 | 7.4.4.46 | 3 | "shall be the formatted as" | "shall be formatted as" | E | No
Clint Chaplin | Samsung Electronics | clint dot chaplin at gmail dot com | 67 | 7.4.4.47 | 18 | "shall be the formatted as" | "shall be formatted as" | E | No
Clint Chaplin | Samsung Electronics | clint dot chaplin at gmail dot com | 68 | 7.4.4.48 | 14 | "shall be the formatted as" | "shall be formatted as" | E | No
Clint Chaplin | Samsung Electronics | clint dot chaplin at gmail dot com | 69 | 7.4.4.48 | 1 | "shall be time difference" | "shall be the time difference" | E | No
Clint Chaplin | Samsung Electronics | clint dot chaplin at gmail dot com | 69 | 7.4.4.49 | 17 | "shall be the formatted as" | "shall be formatted as" | E | No
Clint Chaplin | Samsung Electronics | clint dot chaplin at gmail dot com | 69 | 7.4.4.49 | 21 | "shall be time difference" | "shall be the time difference" | E | No
Clint Chaplin | Samsung Electronics | clint dot chaplin at gmail dot com | 69 | 7.4.4.49 | 23 | "shall be time difference" | "shall be the time difference" | E | No
Clint Chaplin | Samsung Electronics | clint dot chaplin at gmail dot com | 72 | 7.4.4.53 | 18 | "All address in the Destination List" | "All addresses in the Destination List" | E | No
Clint Chaplin | Samsung Electronics | clint dot chaplin at gmail dot com | 73 | 7.4.4.54 | 6 | "The Destination List field list the addresses of the devices being requested" | "The Destination List field lists the addresses of the devices being requested" | E | No
Clint Chaplin | Samsung Electronics | clint dot chaplin at gmail dot com | 73 | 7.4.4.55 | 22 | "round-trip measurement is required the RRTM field is 1" | "round-trip measurement is required when the RRTM field is 1" | E | No
Clint Chaplin | Samsung Electronics | clint dot chaplin at gmail dot com | 73 | 7.4.4.55 | 25 | "device who is initiating the ranging" | "device who is initiating the ranging." | E | No
Clint Chaplin | Samsung Electronics | clint dot chaplin at gmail dot com | 74 | 7.4.4.56 | 20 | "USSSID field" | "USSID field" | E | No
Clint Chaplin | Samsung Electronics | clint dot chaplin at gmail dot com | 77 | 7.4.4.59 | 3 | Sub-clause is not needed | Delete subclause | T | No
Clint Chaplin | Samsung Electronics | clint dot chaplin at gmail dot com | 77 | 7.4.4.60 | 6 | Sub-clause is not needed | Delete subclause | T | No
Clint Chaplin | Samsung Electronics | clint dot chaplin at gmail dot com | 77 | 7.4.4.61 | 9 | Sub-clause is not needed | Delete subclause | T | No
Clint Chaplin | Samsung Electronics | clint dot chaplin at gmail dot com | 79 | 8.2.26.1 | 1 | "The values are as defined in table xzz" in four places | "xzz" needs to be filled in | T | No
Clint Chaplin | Samsung Electronics | clint dot chaplin at gmail dot com | 80 | 8.3 | 8 | "primitives, are also used" | "primitives are also used" | E | No
Clint Chaplin | Samsung Electronics | clint dot chaplin at gmail dot com | 80 | 8.3 | 15 | Deep breath: "Even through no Data frame is sent or received when using SP3 packets, the MCPS-DATA primitives are used to control and report the sending and reception of these packets because the upper layer logically uses these primitives for ranging, wants the ranging associated parameters carried by these primitives along with any data that may be conveyed when not using SP3 packets, and is in control of selecting the SP3 packet configuration (and therefore knows not to expect data in these primitives)." Whew! | Any possibility to split this up into smaller sentences? | E | No
Clint Chaplin | Samsung Electronics | clint dot chaplin at gmail dot com | 88 | 8.4.2 |  | "0 to 232-1" | "0 to 2^32-1" | T | No
Clint Chaplin | Samsung Electronics | clint dot chaplin at gmail dot com | 88 | 8.4.2 |  | "0 to 296-1" | "0 to 2^96-1" | T | No
Clint Chaplin | Samsung Electronics | clint dot chaplin at gmail dot com | 88 | 8.4.2 |  | "0 to 2128-1" | "0 to 2^128-1" | T | No
Clint Chaplin | Samsung Electronics | clint dot chaplin at gmail dot com | 101 | 16.2.8 | 28 | "blocks of active segments encapsulated by silent intervals, “gaps”." | "blocks of active segments encapsulated by silent intervals, called “gaps”." | E | No
Clint Chaplin | Samsung Electronics | clint dot chaplin at gmail dot com | 102 | 16.2.8.1 | 20 | "values between HRP-SRDEV, are the responsibility of the upper layers" | "values between HRP-SRDEV are the responsibility of the upper layers" | E | No
Clint Chaplin | Samsung Electronics | clint dot chaplin at gmail dot com | 109 |  | 2 | "parameters to suite various" | "parameters to suit various" | E | No
Clint Chaplin | Samsung Electronics | clint dot chaplin at gmail dot com | 112 | 19.1 | 2 | "operational concurrently." | "concurrently operational." | E | No
Clint Chaplin | Samsung Electronics | clint dot chaplin at gmail dot com | 113 | 19.1 | 2 | "is used to make select" | "is used to select" | E | No
Clint Chaplin | Samsung Electronics | clint dot chaplin at gmail dot com | 114 | 19.2.5 | 20 | "Optionally in the pulse repetition period" | "Optionally the pulse repetition period" | E | No
Clint Chaplin | Samsung Electronics | clint dot chaplin at gmail dot com | 115 | 19.3.1.4 | 14 | "continuous stream of pulse" | "continuous stream of pulses" | E | No
Clint Chaplin | Samsung Electronics | clint dot chaplin at gmail dot com | 115 | 19.3.1.4 | 17 | "The length of the preamble is between 16 and 256." 16 and 256 what? What unit of time measurement is being used here? | Specify the time meaurement units. | T | No
Clint Chaplin | Samsung Electronics | clint dot chaplin at gmail dot com | 132 | H.1 | 7 | "This is achieved by way of specifying for an example Seed, of a specific Key and data)" | "This is achieved by way of specifying for an example Seed a specific Key and data." | E | No
David Barras | 3db Access AG | david.barras@3db-access.com | 111 | 19.1 | 8 | "increase the integrity and accuracy of ranging measurement timestamps" | remove "timestamp" as LRP does not necessarily needs "timestamp" concepts as defined by HRP, replace by "and to provide accurate and provably secure ranging measurements." | E | Yes
David Barras | 3db Access AG | david.barras@3db-access.com | 111 | 19.1 | 10 | "The LRP-SRDEV shall be capable of ..." | Replace with "LRP-SRDEV shall support …" | E | Yes
David Barras | 3db Access AG | david.barras@3db-access.com | 111 | 19.1 | 24 | "for highest data rate" is not true anymore | Replace "for base data rate of 1 Mbps" | E
David Barras | 3db Access AG | david.barras@3db-access.com | 111 | 19.1 | 27 | Add brief explanation as for the other modes | … for lowest power consumption and low-complexity implementations | E
David Barras | 3db Access AG | david.barras@3db-access.com | 111 | 19.1 | 28 | Add brief explanation as for the other modes | … for increased pulse rates and reduced air-time | E
David Barras | 3db Access AG | david.barras@3db-access.com | 111 | 19.1 | 29 | Add brief explanation as for the other modes | … for enhanced payload capacity (higher data rates) | E
David Barras | 3db Access AG | david.barras@3db-access.com | 111 | 19.1 | 30-31 | Change the modes requirement for LRP-SRDEV | For LRP-SRDEV, base dual-frequency and extended dual-frequency modes are mandatory; all other modes are optional. | E | Yes
David Barras | 3db Access AG | david.barras@3db-access.com | 112 | 19.1 | 1 | Long range mode was modified to be optional in accepted changes (see …TODO) | Change to, ", but Base and Extended modes shall all be implemented … Long range mode is optional | E | Yes
David Barras | 3db Access AG | david.barras@3db-access.com | 114 | 19.2.5 | 21 | Remove "some" and remove '/' | "…for multi-use network separation and interference mitigation" | E | Yes
David Barras | 3db Access AG | david.barras@3db-access.com | 115 | 19.3.1.4 | 14 | stream of pulse | stream of pulses | E | Yes
David Barras | 3db Access AG | david.barras@3db-access.com | 116 | 19.3.2.1 | Table 42 | SFD length 128 is mistaken. Two same patterns | Provide the second pattern right | E | Yes
David Barras | 3db Access AG | david.barras@3db-access.com | 117 | 19.4.7 | 11-18 | Frame Payload only may not be allowed as it is not MAC compliant | Alternative solution is to use a minimal MAC payload format and provide mechanism to disable the checksum | T | Yes
David Barras | 3db Access AG | david.barras@3db-access.com | 118 | 19.5.1 | Table 43 | There is mismatch Tguard=757.8125 with calculation example on page 119, line 11 | Check the value and correct | E | Yes
David Barras | 3db Access AG | david.barras@3db-access.com | 125 | 19.8 | 5-7 | For LRP-SRDEV only the PBFSK modulations are required | Replace with modified text as follows: "For LRP-SRDEV, the receiver shall support support the dual-frequency implementations base and extended modes in all PRFs. The base and extended modes using OOK modulations are optional. The EPC modes are optional." | E | Yes
David Barras | 3db Access AG | david.barras@3db-access.com | 125 | 19.8 | 8-9 | Long range mode was modified to be optional in accepted changes (see …TODO) | Replace with modified text as follows: For non-LRP-SRDEV, the receiver shall support each of the following modes mode of operation: base mode and extended mode. All other modes are optional. | E | Yes
David Barras | 3db Access AG | david.barras@3db-access.com | 125 | 19.9.1 | 16 | Both SRDEV and RDEV can used fixed reply time | Modify as: "An LRP-RDEV and LRP-SRDEV capable … | E | Yes
David Barras | 3db Access AG | david.barras@3db-access.com | 126 | 19.9.2 | 20 | Both SRDEV and RDEV can used fixed reply time | Modify as: "An LRP-RDEV and LRP-SRDEV capable … | E | Yes
David Barras | 3db Access AG | david.barras@3db-access.com | 77 | 7.4.4.59 | 5 | The content of the Challenge IE is not defined | Delete the Challenge IE subclause here and all references to it in the draft | T | Yes
David Barras | 3db Access AG | david.barras@3db-access.com | 77 | 7.4.4.60 | 8 | The content of the Response IE is not defined | Delete the Response IE subclause here and all references to it in the draft | T | Yes
David Barras | 3db Access AG | david.barras@3db-access.com | 77 | 7.4.4.61 | 8 | The content of the ReplyTime IE is not defined | Delete the Response IE subclause here and all references to it in the draft | T | Yes
Huan-Bang Li | NICT | lee@nict.go.jp | 4 | 6.9.1 | 30 | 'ranging-capable device (RDEV)' has already been defined in line 3 of 6.9.1 | just use 'RDEV'. | E | No
Huan-Bang Li | NICT | lee@nict.go.jp | 4 | 6.9.1 | 37-38 | 'an HRP-SRDEV may use the STS to determine time of arrival' is less informative | describe the procedure on how an HRP-SRDEV determine time of arrival using the STS | T | Yes
Huan-Bang Li | NICT | lee@nict.go.jp | 5 | 6.9.1.2 | 27 | vacant row in Table 1 | add content or delete the row | E | Yes
Huan-Bang Li | NICT | lee@nict.go.jp | 10 | 6.9.5.8 | 32 | PHY should be in plural form | change to PHYs | E | Yes
Huan-Bang Li | NICT | lee@nict.go.jp | 19 | 6.9.7.9 | 1 | The title and content don't match well. | add procedure for secure transaction | T | Yes
Huan-Bang Li | NICT | lee@nict.go.jp | 40 | 6.9.9.2.1 | 21 | 'Figure 1' is not a correct number | fix it | T | Yes
Huan-Bang Li | NICT | lee@nict.go.jp | 45 | 6.9.9.5.1 | 2 | What does the acronym 'MSC' stand for? | add full words | E | Yes
Huan-Bang Li | NICT | lee@nict.go.jp | 45 | 6.9.9.5.1 | 10 | What does the acronym 'OOB' stand for? | add full words | E | Yes
Huan-Bang Li | NICT | lee@nict.go.jp | 78 | 8.2.26 | 8 | 'utilize' should be in singular form | change to utilizes | E | Yes
Huan-Bang Li | NICT | lee@nict.go.jp | 79 | 8.2.26 | 2 | 'table xzz' in Table 25 needs to be fixed. | fix it | T | Yes
Huan-Bang Li | NICT | lee@nict.go.jp | 89 | 10.1.1 | 7 | Table 10-1 does not reflect the channelization of LRP-SRDEV correctly. | make changes accordingly | T | Yes
Huan-Bang Li | NICT | lee@nict.go.jp | 89 | 10.1.2.7 | 18 | the frequency range of '6289.6 MHz to 10184.0 MHz' does not reflect the channelization of LRP-SRDEV correctly. | make changes accordingly | T | Yes
Huan-Bang Li | NICT | lee@nict.go.jp | 92 | 11.3 | 8 | 'A LRP' should be 'An LRP' | change to An LRP | E | Yes
Huan-Bang Li | NICT | lee@nict.go.jp | 102 | 16.2.8.1 | 17-20 | compared to the proceeding of STS at transmitter in the same subsection, the proceeding of STS at receiver is unclear. | add proceeding of STS at receiver to show how to extract a secure time of arrival | T | Yes
Huan-Bang Li | NICT | lee@nict.go.jp | 109 | 16.8 | 11 | in Table 38, add column 'Data Rate' as in Table 39. | make changes accordingly | T | Yes
Huan-Bang Li | NICT | lee@nict.go.jp | 111 | 19.1 | 30 | the first letter of 'extended' should be captilized. | change to 'Extended' | T | Yes
Huan-Bang Li | NICT | lee@nict.go.jp | 112 | 19.1 | 1 | 'transmit mods' should be transmission modes'. | make change | E | Yes
Huan-Bang Li | NICT | lee@nict.go.jp | 112 | 19.1 | 7 | the sentence starts from 'The Extended dual-frequency mode …' makes no sense, because several mandatory modes are defined and all of them should be default. | delete the sentence | T | Yes
Ioannis Sarris | u-blox | ioannis.sarris@u-blox.com |  |  |  |  | In HRP PHY: give more information on how secure timestamps are computed |  | No
Ioannis Sarris | u-blox | ioannis.sarris@u-blox.com |  |  |  |  | In HRP PHY: define the level of security that the secure timestamps provide as done for LRP in 6.9.9.3 |  | No
Ioannis Sarris | u-blox | ioannis.sarris@u-blox.com |  |  |  |  | In HRP PHY: explain how the security levels can be ensured by the PHY and MAC layers |  | No
Iwao Hosako | NICT | hosako@nict.go.jp | 77 | 7.4.4.59 | 5 | The content of the Challenge IE is not defined | Delete the Challenge IE subclause here and all references to it in the draft | T | Yes
Iwao Hosako | NICT | hosako@nict.go.jp | 77 | 7.4.4.60 | 8 | The content of the Response IE is not defined | Delete the Response IE subclause here and all references to it in the draft | T | Yes
Iwao Hosako | NICT | hosako@nict.go.jp | 77 | 7.4.4.61 | 8 | The content of the ReplyTime IE is not defined | Delete the Response IE subclause here and all references to it in the draft | T | Yes
Mike McInnis | Boeing | michael.d.mcinnis@boeing.com | 90 | 10.1.2.7 | 1 | Table 10-9—LRP UWB PHY channel frequencies. Channel Numbers 2 and 6 are duplicates, both Channel Numbers 2 and 6 are listed as 7987.2 MHz. | Change the Channel Number 6 (7987.2) entry in Table 10.9 to 5487.5 MHz. Argument For: Per FCC Part 15.517 "Technical Requirements for Indoor UWB Systems" Paragraph (b) "The UWB bandwidth of a UWB system operating under the provisions of this section must be contained between 3100 MHz and 10,600 MHz." thus the 5487.5 MHz center frequency easily meets this FCC Part 15.517 UWB operation requirement. 5487.5 MHz is the center frequency of the 5 GHz UNII-2 band (5250 MHz through 5725 MHz) where DFS is required for Wi-Fi and other use in the UNII-2 band. Since UWB operates in FCC Part 15.517, DFS does not appear to be required for UWB device operation in the UNII-2 band. The 5 GHz UNII-2 band is both an indoor and outdoor frequency band. However for UWB outdoor use of the 5 GHz band perhaps a compromise is possible with Wi-Fi 6 GHz band supporters and FCC 6 GHz NPRM rulemaking to support co-existance not within the 6 GHz band but instead within the 5 GHz band where a DFS mechanism is already in place in all 5 GHz band Wi-Fi devices, and in addtion, with slight modification of FCC 15.250 "Operation of Wideband Systems within the band 5925 - 7250 MHz" through negotiation with the FCC during the 6 GHz NPRM process to include part, or all, of the 5 GHz UNII-2 band then outdoor UWB operation would become possible. Some 6 GHz band NPRM response comments suggest a co-existance method for 6 GHz band device detection of UWB devices using 'Exclustion Beacons". This same concept could be applied to the 5 GHz UNII-2 band to ensure that DFS detection thresholds are met. A thought of mine is that a UWB location tracking tag could be placed near each 5 GHz band Wi-Fi AP to increase DFS detection of UWB operation.. Reference: Per pages 57 and 58 of FCC-03-287A1, ET Docket No. 03-122; RM-10371; "Revision of Parts 2 and 15 of the Commission’s Rules to Permit Unlicensed National Information Infrastructure (U-NII) devices in the 5 GHz band" Frequency Hopper Radar Simulator 1) The power level (-64, -62, -55 dBm) of the radar signal will be calibrated for the frequency hopping radar signal type in Table 5 at the antenna of the unlicensed U-NII device. The higher power level (-55 dBm) will be used to test the DFS functionality of the unlicensed device before the ITU detection thresholds are tested. Further Reference: https://docs.fcc.gov/public/attachments/FCC-14-30A1.pdf ET Docket No. 13-49 "Revision of Part 15 of the Commission's Rules to Permit Unlicensed National Information Infrastructure (U-NII) Devices in the 5 GHz Band. | T | YES
Mike McInnis | Boeing | michael.d.mcinnis@boeing.com | 121 and 122 | 19.7.3 Transmit PSD mask |  | Table 19.9 - LRP UWB PHY PSD mask does not list all 10 channels that are listed in Table 10.9 LRP UWB PHY channel frequencies on page 90. Table 19.9 only adds new channel listing 3 and does not include new channel listings 4 through 9. | Expand Table 19.9 to include all new channel listings 4 through 9 as listed in table 10.9 on page 90.. | T | YES
Nikola Serafimovski | pureLiFi | nikola.serafimovski@purelifi.com | 77 | 7.4.4.59 | 5 | The content of the Challenge IE is not defined | Delete the Challenge IE subclause here and all references to it in the draft | T | Yes
Nikola Serafimovski | pureLiFi | nikola.serafimovski@purelifi.com | 77 | 7.4.4.60 | 8 | The content of the Response IE is not defined | Delete the Response IE subclause here and all references to it in the draft | T | Yes
Nikola Serafimovski | pureLiFi | nikola.serafimovski@purelifi.com | 77 | 7.4.4.61 | 8 | The content of the ReplyTime IE is not defined | Delete the Response IE subclause here and all references to it in the draft | T | Yes
Nikola Serafimovski | pureLiFi | nikola.serafimovski@purelifi.com | 77 | 7.4.4.59 | 5 | The content of the Challenge IE is not defined | Delete the Challenge IE subclause here and all references to it in the draft | T | Yes
Nikola Serafimovski | pureLiFi | nikola.serafimovski@purelifi.com | 77 | 7.4.4.60 | 8 | The content of the Response IE is not defined | Delete the Response IE subclause here and all references to it in the draft | T | Yes
Nikola Serafimovski | pureLiFi | nikola.serafimovski@purelifi.com | 77 | 7.4.4.61 | 8 | The content of the ReplyTime IE is not defined | Delete the Response IE subclause here and all references to it in the draft | T | Yes
Peter Sauer | Microchip Automotive GmbH & CoKG | peter.sauer@microchip.com | 4 | 6.9.1 | 15-17 | There is no prove shown for the HRP devices about security. Nevertheless the HRP ranging is described as secure ranging (see lines 11-14). | Either include the security prove for HRP secure ranging or rename the HRP ranging with STS as enhanced ranging. | T | Yes
Peter Sauer | Microchip Automotive GmbH & CoKG | peter.sauer@microchip.com | 5 | 6.9.1.1 | 18-19 | Where is the time unit base for LRP defined as 2-20? | The time unit divider should be 2-16 @ 1MHz to define a similar unit range like for HRP and TVWS, i.e. For LRP it should be then 15.26ps | T | Yes
Peter Sauer | Microchip Automotive GmbH & CoKG | peter.sauer@microchip.com | 16 | 6.9.7.5 | 17-18 | Redefine the timeout for the reception of the Enh-Ack frame to cover the length of the SHR plus reply time | timeout = SHR duration + duration for max. ToF (1µs) + phyFixedReplyTime | T | Yes
Peter Sauer | Microchip Automotive GmbH & CoKG | peter.sauer@microchip.com | 16 | 6.9.7.5 | 22 | Rename Treply in figure 8 | Change Treply to phyFixedReplyTime | E
Peter Sauer | Microchip Automotive GmbH & CoKG | peter.sauer@microchip.com | 19 | 6.9.7.9 | 2 | The term relay attacks should be more precise to distinguish from relay attacks at the physical layer. | describe the relay attacks for transaction payload data | E
Peter Sauer | Microchip Automotive GmbH & CoKG | peter.sauer@microchip.com | 31 | 6.9.8.4 | 18 | Rename Treply_1 and Treply_N in figure 8 | Change Treply_1 to phyFixedReplyTime_1 and Treply_N to phyFixedReplyTime_N; remove text "Treply_i = fixed reply time i" | E
Peter Sauer | Microchip Automotive GmbH & CoKG | peter.sauer@microchip.com | 40 | 6.9.9.2.2 | 26-29 | this definition NH SRFRAME is a duplicate of definition in section 19.4.7 | replace by reference to section 19.4.7 | E
Peter Sauer | Microchip Automotive GmbH & CoKG | peter.sauer@microchip.com | 44 | 6.9.9.5.1 | 12 | this definition NH SRFRAME is a duplicate of definition in section 19.4.7 | replace by reference to section 19.4.7 | E
Peter Sauer | Microchip Automotive GmbH & CoKG | peter.sauer@microchip.com | 45 | 6.9.9.5.2 | 6 and 12 | this definition NH SRFRAME is a duplicate of definition in section 19.4.7 | replace by reference to section 19.4.7 | E
Peter Sauer | Microchip Automotive GmbH & CoKG | peter.sauer@microchip.com | 46 | 6.9.9.5.2 | 1 | this definition NH SRFRAME in figure 36 is a duplicate of definition in section 19.4.7 | replace NH SRFRAME 1 and 2 in figure 36 by reference to section 19.4.7 | E
Peter Sauer | Microchip Automotive GmbH & CoKG | peter.sauer@microchip.com | 48 | 6.9.9.5.5 | 7 and 12 | this definition NH SRFRAME is a duplicate of definition in section 19.4.7 | replace by reference to section 19.4.7 | E
Peter Sauer | Microchip Automotive GmbH & CoKG | peter.sauer@microchip.com | 49 | 6.9.9.5.5 | 2 | this definition NH SRFRAME in figure 39 is a duplicate of definition in section 19.4.7 | replace by reference to section 19.4.7 | E
Peter Sauer | Microchip Automotive GmbH & CoKG | peter.sauer@microchip.com | 77 | 7.4.4.59 | 5 | The format for header and challenge data is missing | add figure with format for header and challenge data | T | Yes
Peter Sauer | Microchip Automotive GmbH & CoKG | peter.sauer@microchip.com | 77 | 7.4.4.60 | 8 | The format for header and challenge data is missing | add figure with format for header and challenge data | T | Yes
Peter Sauer | Microchip Automotive GmbH & CoKG | peter.sauer@microchip.com | 77 | 7.4.4.61 | 11-12 | The format for ReplyTime IE is missing | add reference to 6.9.7.5 and figure 8 and add figure with format for fixed reply time | T | Yes
Thomas Lorbach | NXP Semiconductors | Thomas.Lorbach@nxp.com | 114 |  | 19 | There is no PHY PIB defined for variable pulse repetition periods. | Remove variable pulse repetition periods | T | Yes
Thomas Lorbach | NXP Semiconductors | Thomas.Lorbach@nxp.com | 73 |  | 1 | Destination List format undefined. | Define Destination List elements similar to Figure 65, with a text similar to Page 72, Lines 1-3, describing use of SHORT and extended addresses | T | Yes
Niewczas Jaroslaw | Decawave | jarek.niewczas@decawave.com | 108 | 16.4.7 | 1 | 16.4.7 specifies that chip rate clock and the carrier clock should be in alignment (synchronization) but the language used is not absolutely clear. | Modify the text to add the clarification: "The carrier center frequency and the chip rate frequency shall be derived from the same reference oscillator.", at the end of clause 16.4.7. | E | No
Niewczas Jaroslaw | Decawave | jarek.niewczas@decawave.com | 14 | 6.9.7.5 | 10 | "The accuracy of the resultant range will depend on how fine a control the responding device has on the transmit time of its response message, where every nanosecond error translates to approximately 30cm range error." The error discussed here concerns only the response message, which constitutes only 50% of the total ToF in SS-TWR. Since the two ToFs are averaged (in SS-TWR), the 1ns error will effectively result in 0.5*30=15cm error. | "where every nanosecond error translates to approximately 30cm 15cm range error." | T | No
Daniel Knobloch | BMW AG | daniel.kd.knobloch@bmw.de | 6 | 6.9.2. | 13 | The standard should provide sufficient flexibility to also allow configuring a ranging exchange by other means than the RPCS IE. | Replace the last sentence with: "How this coordination and enabling is accomplished is up to the implementer. The RPCS IE, as specified in 7.4.4.57, or out-of-band signalling, as well as custom messages, may be used for this purpose." | T | yes
Daniel Knobloch | BMW AG | daniel.kd.knobloch@bmw.de | 6 | 6.9.3. | 22 | It is implied but not clearly stated, that other ranging procedures or use of other means than IEs to transport data is also allowed | Change "The RRTD IE, as specified in 7.4.4.33, may be used for this purpose as described in 6.9.7.3." to "How this movement of timestamp reports is accomplished is up to the implementer. Out-of-band signalling as well as custom messages or the RRTD IE, as specified in 7.4.4.33, may be used for this purpose as described in 6.9.7.3." | T | yes
Daniel Knobloch | BMW AG | daniel.kd.knobloch@bmw.de | 11 | 6.9.7.1. | 42 | In order to keep the standard flexible, other ranging procedures or use of other means than IEs to transport control data should be possible | Add the following sentence: "Other ranging procedures and data transport channels (e.g., out-of-band, custom messages) alternative to the associated IEs may be used as well." | T | yes
Daniel Knobloch | BMW AG | daniel.kd.knobloch@bmw.de | 19 | 6.9.8. | 12 | Ranging Control Messages (RCM) conveying the Advanced Ranging Control IE should not the only means to configure time-scheduled and contention-based ranging. Out-of-band configuration shall be allowed for sufficient flexibility of the standard compliant MAC. | Add the following sentence after the sentence ending in "frames conveying the Advanced Ranging Control IE (ARC IE) specified in 7.4.4.38.": "The control of the techniques and procedures described below is up to the implementer, and may also be done by means of out-of-band signalling, as well as custom messages." | T | yes
Ayman Naguib | Apple Inc | ayman_naguib@apple.com | 4 | 6.9.1 | 23 | change “ … and its Ack frame response …” to “…. and its Ack response | change “ … and its Ack frame response …” to “…. and its Ack response | E
Ayman Naguib | Apple Inc | ayman_naguib@apple.com | 15 | 6.9.7.5 | 6 | add “on” before “the fixed reply time.” | add “on” before “the fixed reply time.” | E
Ayman Naguib | Apple Inc | ayman_naguib@apple.com | 20 | 6.9.8.1 | 22,23 | Change the end of line 22 and line 23 to read as follows “ Figure 12 shows the Ranging Block Structure. In this figure, the Ranging Block is divided into N Ranging Rounds, each consisting of M Ranging Slots.” | Change the end of line 22 and line 23 to read as follows “ Figure 12 shows the Ranging Block Structure. In this figure, the Ranging Block is divided into N Ranging Rounds, each consisting of M Ranging Slots.” | E
Ayman Naguib | Apple Inc | ayman_naguib@apple.com | 20 | 6.9.8.1 | 29 | Change MinimumBlockLength to MinimumBlock.Duration. This should be a global fix (i.e. applied to rest of the document) | Change MinimumBlockLength to MinimumBlock.Duration. This should be a global fix (i.e. applied to rest of the document) | E
Ayman Naguib | Apple Inc | ayman_naguib@apple.com | 27 | 6.9.8.2.2 | 9 | Replace “RCM fields” with “ARC IE fields” | Replace “RCM fields” with “ARC IE fields” | E
Ayman Naguib | Apple Inc | ayman_naguib@apple.com | 27 | 6.9.8.2.2 | 13,14 | Replace “Ranging Round Start IE” with “Ranging Round IE” | Replace “Ranging Round Start IE” with “Ranging Round IE” | E
Ayman Naguib | Apple Inc | ayman_naguib@apple.com | 27 | 6.9.8.2.2 | 23,25 | Replace “Next Ranging Round IE” with “Ranging Round IE” | Replace “Next Ranging Round IE” with “Ranging Round IE” | E
Ayman Naguib | Apple Inc | ayman_naguib@apple.com | 29 | 6.9.8.3 | 20 | Replace “Ranging_Round_Hopping_Sequence” with “Round_HoppingSequence” | Replace “Ranging_Round_Hopping_Sequence” with “Round_HoppingSequence” | E
Ayman Naguib | Apple Inc | ayman_naguib@apple.com | 29 | 6.9.8.3 | 25 | Replace “…Slot Offset …” with “slot offset” | Replace “…Slot Offset …” with “slot offset” | E
Ayman Naguib | Apple Inc | ayman_naguib@apple.com | 29 | 6.9.8.3 | 32 | Replace “Next Ranging Round IE” with “Ranging Round IE (RR IE)” | Replace “Next Ranging Round IE” with “Ranging Round IE (RR IE)” | E
Ayman Naguib | Apple Inc | ayman_naguib@apple.com | 29 | 6.9.8.3 | 37 | Replace “Next Ranging Round IE” with “Ranging Round IE (RR IE)” | Replace “Next Ranging Round IE” with “Ranging Round IE (RR IE)” | E
Ayman Naguib | Apple Inc | ayman_naguib@apple.com | 30 | 6.9.8.3 | 2 | Replace HoppingSequence(N+1) with Round_HoppingSequence(N+1). | Replace HoppingSequence(N+1) with Round_HoppingSequence(N+1). | E
Ayman Naguib | Apple Inc | ayman_naguib@apple.com | 71 | 7.4.4.52 | 14 | Replace “RIRL IE” with “RS IE” | Replace “RIRL IE” with “RS IE”. | E
Ayman Naguib | Apple Inc | ayman_naguib@apple.com | 4 | 6.9.1 | 16,17 | “ … to cross correlate ..”. text implies a specific receiver implementation | Change to: “ … generate the sequence used to estimate the CIR from which to …” | T
Ayman Naguib | Apple Inc | ayman_naguib@apple.com | 5 | 6.9.1.2 |  | The previous section lists the ranging counter time units for HRP, LRP and the TVWS PHY. However we only list MAC time unites for LRP and HRP. Should we lsit an RSTU value for the TVWS PHY | add a raw for the apprporiate RSTU value for the TVWS PHY | T
Ayman Naguib | Apple Inc | ayman_naguib@apple.com | 11 | 6.9.7.1 | 41 | text states that "The use and support of any of these ranging procedure and associated IEs is optional". This is vague. Is this applicable to section 6.9.7 only or is it applicable for other ranging procedures as well, e.g. section 6.9.8 "Time Scheduled and Multi-mode Raging" | Change sentence to The use and support of any of the ranging procedures and associated IEs described in 6.9.7. is optional. Perhaps should add something similar in 6.9.8 (see next comment) | T
Ayman Naguib | Apple Inc | ayman_naguib@apple.com | 19 | 6.9.8 | 11,12,13,14 | The word "Central" pretty much makes everything in this section as mandatory while out of band signaling can certainly be used for control. | Replace text with " The techniques and procedures decribed below support time-scheduled and contention-based ranging among multiple participating RDEVs. Ranging Control Messages RCM , which are frames conveying the Advanced Control IE (ARC IE) specified in 7.4.4.38, may optionally be used to control these procedure. | T
Ayman Naguib | Apple Inc | ayman_naguib@apple.com | 19 | 6.9.8 | 16 | replace “knows the identity” with “knows the number and identity” | replace “knows the identity” with “knows the number and identity” | T
Ayman Naguib | Apple Inc | ayman_naguib@apple.com | 20 | 6.9.8 | 5 | The text states that RS IE is used by the controller to select the roles of the participating devices and the time slots when the perform the ranging exchanges. However, the current definition of the RS IE in 7.4.4.52 only allows for explicit scheduling and role specification of the participating devices. In certain applications, the responding devices scheduling is/can be implicit (for example based on a fixed order) and the roles are fixed. This can be addressed by not sending the RS IE at all. In this case, the controller is also the initiator and other participating devices are responders that will send their ranging messages in a predetermined order. | To address this comment, a number of changes ( Page 20 subclause 6.9.8 line 16, page 62 table 17, page 71 subclause 7.4.5.52 line 11, page 80 subcaluse 8.2.26 line 4) need to be address. See contribution 15-19-0199-02-004z for specific instructions on those changes as well | T
Ayman Naguib | Apple Inc | ayman_naguib@apple.com | 20 | 6.9.8.1 | 29 | MAC timing tolerence is missing | Add the following text at the end of line 29: "The MinimumBlockDuration shall have a tolerance of +/-100x10-6". | T
Ayman Naguib | Apple Inc | ayman_naguib@apple.com | 21 | 6.9.8.1 | 11 | Need to clarify that these phases can be included in same MAC frame | Add the following text at the end of line 11: “ Again, it may be possible for one or more of these phases to be contained in a single MAC frame” | T
Ayman Naguib | Apple Inc | ayman_naguib@apple.com | 27 | 6.9.8.2.2 | 28-33 | The text describes how the block structure is updated. There are two issues with the current text. First some of the parameters listed are redundant. Specifically, given the new Ranging block length, we only need to specify the new Ranging Round Length or the Number of Ranging Round not both. Second issue with the text is that it is inconsistent with the Ranging Block Update (RBU) IE in 7.4.4.41. The definition of the RBU IE only allows for a new block length and a new Round length. | Replace text on lines 28-33 with the following text: Block structure can be repeatedly transmitted in every RCM by the Controller. If the block structure needs to be changed or updated (i.e. to a new Ranging Block Length, Number of Ranging Rounds, and Number of Slots per round), this change may occur using an out-of-band channel or through an upper-layer protocol. Additionally, this change may also occur in-band by sending a Ranging Block Update IE. The Ranging Block Update IE fields will include the fields necessary to establish the new block and timeline structure. It will also include the future block index where the new block structure shall be used. Note also that if the block structure is updated, then the Round_HoppingSequence (6.9.8.3) must also be updated to reflect the new block structure. If the block structure is updated via sending RBU IE, then at the receiver, the updated block structure is reported visa the MCPS-Data.indication primitive. | T
Ayman Naguib | Apple Inc | ayman_naguib@apple.com | 64 | 7.4.4.41 |  | RBU IE definition is incomplete and does not match the updated text in the previous comment | Use updated RBU IE definition and table figure provided in contribution 15-19-0199-02-004z | T
Ayman Naguib | Apple Inc | ayman_naguib@apple.com | 64 | 7.4.4.41 | 19 | RBU IE definition is incomplete and does not match the updated text in the previous comment | Replace line 19 with the following text Updated Number of Ranging Rounds per Block is used to specify the value of the Updated Number of Ranging Rounds in the new block structure. If that value is set to 0, this will indicate that the Number of Ranging Rounds is unchanged from before. Similarly, Updated Number of Slots per Round is used to specify the value of the Updated Number of Slots per Round. If that value is set to 0, this will indicate that the Number of Slots per Round is unchanged from before. | T
Ayman Naguib | Apple Inc | ayman_naguib@apple.com | 85 | 8.3.3 | 10 | Need to add additional parameters to MCPS-data.indication to support RBU IE | Add the following parameters to the MCPS-DATA.indication UpdatedBlockMul UpdatedNoRRounds UpdatedNoSlotPRd RltvBlckIndex | T
Ayman Naguib | Apple Inc | ayman_naguib@apple.com | 86 | 8.3.3 | 2 | Need to additional parameters to MCPS-DATA.indication (Table 8-77) | See contribution 15-19-0199-02-004z for table entries | T
Ayman Naguib | Apple Inc | ayman_naguib@apple.com | 28 | 6.9.8.2.2 | 7,8 | This text describing how fixed reply time can be supported in the block structure is broken | Replace the text on page 27 libes 7-8 and page lines 1-6 with the text in contribution 15-19-0199-02-004z | T
Ayman Naguib | Apple Inc | ayman_naguib@apple.com | 29 | 6.9.8.2.2 |  | Figure 21 need to updated to reflect new text | See contribution 15-19-0199-02-004z for updated Figure 21 | T
Ayman Naguib | Apple Inc | ayman_naguib@apple.com | 29 | 6.9.8.3 | 21-24 | text does not accurately descrive how the hoping is triggered | Remove the text onPage 29 lines 21-24 “Only one device among the ranging devices shall be responsible for triggering the hopping mode and/or changing the slot offset. That device must be either a controller or an initiator, i.e. a controlee that is not an initiator shall not be responsible for triggering hopping mode and/or changing the slot offset.” Add the following text after line 27 on page 29 “Only one device among the ranging devices shall be responsible for sending a Ranging Round IE (RR IE) to change the hopping mode and/or change the slot offset . That device must be either a controller or an initiator, i.e. a controlee that is not an initiator cannot send a RR IE to trigger hopping mode and/or change the slot offset.” | T
Ayman Naguib | Apple Inc | ayman_naguib@apple.com | 29 | 6.9.8.3 | 27 | text states that hopping is signaled in a RR IE in an RCM. That is incorrect. It is sent in the last message in the ranging exchange | Replace “…. in an RCM.” with “by sending a Ranging Round IE (RR IE) in the final ranging frame of the final data message of the ranging round.” | T
Ayman Naguib | Apple Inc | ayman_naguib@apple.com | 29 | 6.9.8.3 | 27 | Need a figure to illustrat the hopping | Insert figure shown in contribution after line 27. Add the following text at the beginning of line 28 "Figure XX illustrates the concept of slot and round hopping.". See contribution 15-19-0199-02-004z | T
Ayman Naguib | Apple Inc | ayman_naguib@apple.com | 29 | 6.9.8.3 |  | Section 6.9.8.3 is missing information needed to support triggering the hopping modes both at the initiator and responder. | There are two alternatives to address this comment. See contribution 15-19-0199-02-004z | T
Ayman Naguib | Apple Inc | ayman_naguib@apple.com | 30 | 6.9.8.3 | 2 | Text in this section does not describe what will happen in case of an error event and the devices losing sync | Add the following text at the end of line 2: In case of an error event that will cause the ranging devices to be out of sync (for example due to the loss of the last UWB message in which the RR IE carrying the ranging information in the next ranging block N+1), the ranging devices will experience a ranging failure in ranging block N+1 and will restore sync in ranging block N+2 using the Round_HoppingSequence | T
Ayman Naguib | Apple Inc | ayman_naguib@apple.com | 61 | 7.4.4.38 |  | wrong use of "Duration" vs "length in Figure 47 | Change “Block Length Multiplier” to “Block Duration Multiplier”.Change “Ranging Round Length” to “Ranging Round Duration”.Change Ranging Slot Length” to “Ranging Slot Duration”. These fixes should applied globally to the rest of the document. | T
Ayman Naguib | Apple Inc | ayman_naguib@apple.com | 61 | 7.4.4.38 |  | I would suggest replacing the Ranging Round Duration/length and Ranging Slot Duration/Length to Number of Ranging Rounds and Number of Ranging Slots. (Ranging Round Duration = Block Duration Multiplier X Minimum Block Duration / Number of Ranging Rounds). All the block structure timings are defined by the Minimum Block Duration and hence we need to specify only one tolerance value for the MAC timing | Replace the Ranging Round Length and Rangin Slot Length in Figure 47 with Number of Ranging Rounds and Number of Ranging Slots. | T
Ayman Naguib | Apple Inc | ayman_naguib@apple.com | 77 | 7.4.4.59 | 3 | Content of the IE is undefined and is not used anywhere in the text. Remove IE | Delet Section | T
Ayman Naguib | Apple Inc | ayman_naguib@apple.com | 77 | 7.4.4.60 | 6 | Content of the IE is undefined and is not used anywhere in the text. Remove IE | Delet Section | T
Ayman Naguib | Apple Inc | ayman_naguib@apple.com | 77 | 7.4.4.61 | 9 | Content of IE is undefined | Seems to be covered by 7.4.4.58. Delet section | T
Frank Leong | NXP Semiconductors | Frank.Leong@nxp.com | 2 |  | 10 | Acronym "NHD" is missing (used in Figures 30 and 31). | Add "NHD" (No Header and Data) to the acronym list | E | Yes
Frank Leong | NXP Semiconductors | Frank.Leong@nxp.com | 2 |  | 10 | Acronym "RSTU" is missing (defined in Section 6.9.1.2). | Add "RSTU" (Ranging Scheduling Time Unit) to the acronym list | E | Yes
Frank Leong | NXP Semiconductors | Frank.Leong@nxp.com | 4 |  | 39 | In addition to sub-clause 6.9.1.1, also 6.9.1.2 is added. | Add 6.9.1.2 | E | Yes
Frank Leong | NXP Semiconductors | Frank.Leong@nxp.com | 5 |  | 13 | Prefer "unit" instead of "units". | Change "units" to "unit" | E | Yes
Frank Leong | NXP Semiconductors | Frank.Leong@nxp.com | 5 |  | 23 | Prefer "unit" instead of "units". | Change "units" to "unit" | E | Yes
Frank Leong | NXP Semiconductors | Frank.Leong@nxp.com | 12 |  | 7 | Quotation marks not needed. | Remove quotation marks | E | Yes
Frank Leong | NXP Semiconductors | Frank.Leong@nxp.com | 21 |  | 27 | Comma missing after "i.e.". | Add comma after "i.e." | E | Yes
Frank Leong | NXP Semiconductors | Frank.Leong@nxp.com | 22 |  | 6 | Comma missing after "e.g.". | Add comma after "e.g." | E | Yes
Frank Leong | NXP Semiconductors | Frank.Leong@nxp.com | 23 |  | 11 | Comma missing after "i.e.". | Add comma after "i.e." | E | Yes
Frank Leong | NXP Semiconductors | Frank.Leong@nxp.com | 23 |  | 20 | Defines block periods but used as block intervals everywhere else. | Change "block period" to "block interval" | E | Yes
Frank Leong | NXP Semiconductors | Frank.Leong@nxp.com | 23 |  | 22 | Defines round periods but used as round intervals everywhere else. | Change "round period" to "round interval" | E | Yes
Frank Leong | NXP Semiconductors | Frank.Leong@nxp.com | 23 |  | 26 | Unneeded instance of "the". | Remove "the" before "interval mode" | E | Yes
Frank Leong | NXP Semiconductors | Frank.Leong@nxp.com | 23 |  | 26 | Unneeded instance of "the". | Remove "the" before "multiple Ranging Rounds" | E | Yes
Frank Leong | NXP Semiconductors | Frank.Leong@nxp.com | 23 |  | 26 | Definition of ranging block not explicit. Is "ranging block = active ranging round(s)"? | Define "ranging block = active ranging round(s)" | T | Yes
Frank Leong | NXP Semiconductors | Frank.Leong@nxp.com | 24 |  | 13 | "Outside of ranging block" meaning "outside of active ranging round(s)"? | Define "ranging block = active ranging round(s)" | T | Yes
Frank Leong | NXP Semiconductors | Frank.Leong@nxp.com | 24 |  | 28 | ARC IE does not contain a field named "Number of Ranging Round". | Change "Number of Ranging Round" to "Number of Active Ranging Rounds" | E | Yes
Frank Leong | NXP Semiconductors | Frank.Leong@nxp.com | 24 |  | 31 | "The RIU message is sent to the controller by the controlees" is incorrect. | Change "The RIU message is sent to the controller by the controlees" to "The RIU message is sent to the controlee(s) by the controller" | T | Yes
Frank Leong | NXP Semiconductors | Frank.Leong@nxp.com | 25 |  | 10 | ARC IE does not contain a field named "Number of Ranging Round". | Change "Number of Ranging Round" to "Number of Active Ranging Rounds" | E | Yes
Frank Leong | NXP Semiconductors | Frank.Leong@nxp.com | 26 |  | 2 | ARC IE does not contain a field named "Number of Ranging Round". | Change "Number of Ranging Round" to "Number of Active Ranging Rounds" | E | Yes
Frank Leong | NXP Semiconductors | Frank.Leong@nxp.com | 27 |  | 1 | Prefer "mode" instead of "modes". | Change "modes" to "mode" | E | Yes
Frank Leong | NXP Semiconductors | Frank.Leong@nxp.com | 27 |  | 13 | "Ranging Round Start IE" is inconsistent with "Ranging Round IE" defined in Section 7.4.4.40. | Rename Section 7.4.4.40 to "Ranging Round Start IE" | E | Yes
Frank Leong | NXP Semiconductors | Frank.Leong@nxp.com | 27 |  | 14 | "Ranging Round Start IE" is inconsistent with "Ranging Round IE" defined in Section 7.4.4.40. | Rename Section 7.4.4.40 to "Ranging Round Start IE" | E | Yes
Frank Leong | NXP Semiconductors | Frank.Leong@nxp.com | 27 |  | 18 | Comma missing after "i.e." (2 instances). | Add comma after "i.e." | E | Yes
Frank Leong | NXP Semiconductors | Frank.Leong@nxp.com | 27 |  | 18 | Incorrect use of "chose". | Change "chose" to "choose" | E | Yes
Frank Leong | NXP Semiconductors | Frank.Leong@nxp.com | 27 |  | 19 | Broken sentence. | Change "The criteria to hop to a different round in the next ranging block is out of scope of the standard" to "The criteria used to determine when to hop to a different round in the next ranging block are out of scope of the standard" | E | Yes
Frank Leong | NXP Semiconductors | Frank.Leong@nxp.com | 27 |  | 20 | Incorrect plural "criteria". | Change "criteria" to "criterion" | E | Yes
Frank Leong | NXP Semiconductors | Frank.Leong@nxp.com | 27 |  | 23 | "Next Ranging Round IE" is not defined. | Change "Next Ranging Round IE" to "Ranging Round (Start) IE" | E | Yes
Frank Leong | NXP Semiconductors | Frank.Leong@nxp.com | 27 |  | 25 | "Next Ranging Round IE" is not defined. | Change "Next Ranging Round IE" to "Ranging Round (Start) IE" | E | Yes
Frank Leong | NXP Semiconductors | Frank.Leong@nxp.com | 27 |  | 27 | Prefer "A ranging device" to "Ranging device". | Change "Ranging device" to "A ranging device" | E | Yes
Frank Leong | NXP Semiconductors | Frank.Leong@nxp.com | 27 |  | 29 | Comma missing after "i.e.". | Add comma after "i.e." | E | Yes
Frank Leong | NXP Semiconductors | Frank.Leong@nxp.com | 27 |  | 32 | "Ranging Update IE" is not defined. | Change "Ranging Update IE" to "Ranging Block Update IE" | E | Yes
Frank Leong | NXP Semiconductors | Frank.Leong@nxp.com | 27 |  | 39 | "Ranging Round Start IE" is inconsistent with "Ranging Round IE" defined in Section 7.4.4.40. | Rename Section 7.4.4.40 to "Ranging Round Start IE" | E | Yes
Frank Leong | NXP Semiconductors | Frank.Leong@nxp.com | 29 |  | 9 | Comma missing after "i.e.". | Add comma after "i.e." | E | Yes
Frank Leong | NXP Semiconductors | Frank.Leong@nxp.com | 29 |  | 10 | Comma missing after "i.e.". | Add comma after "i.e." | E | Yes
Frank Leong | NXP Semiconductors | Frank.Leong@nxp.com | 31 |  | 11 | Comma missing after "i.e.". | Add comma after "i.e." | E | Yes
Frank Leong | NXP Semiconductors | Frank.Leong@nxp.com | 43 |  | 10 | Corresponding table for ranging with bit errors is missing. | Add table for ranging with bit errors | T | Yes
Frank Leong | NXP Semiconductors | Frank.Leong@nxp.com | 44 |  | 2 | The nonce is transmitted as MAC Payload, while the Frame Counter in the Auxiliary Security Header is transmitted in the MAC Header (i.e., plaintext). Not clear what the added value of the new Frame Counter field is. | Remove need to transmit the Frame Counter in a new field | T | Yes
Frank Leong | NXP Semiconductors | Frank.Leong@nxp.com | 44 |  | 15 | In SRFRAME 2, it appears that both the challenge and response are sent back in the reply. However, it is not unambiguously defined. | Add SRFRAME 2 test vectors | T | Yes
Frank Leong | NXP Semiconductors | Frank.Leong@nxp.com | 45 |  | 5 | "Figure 5" is an incorrect reference. | Change "Figure 5" to "Figure 36" | E | Yes
Frank Leong | NXP Semiconductors | Frank.Leong@nxp.com | 45 |  | 10 | Not clear why an error-tolerant UWB link is being specified. | Add analysis showing dependency of system availability and system security on UWB link error tolerance | T | Yes
Frank Leong | NXP Semiconductors | Frank.Leong@nxp.com | 46 |  | 5 | Description of "DS-TWR" is inconsistent with Figure 37, which is showing "SS-TWR". | Change text to reflect the SS-TWR scheme shown in Figure 37. | T | Yes
Frank Leong | NXP Semiconductors | Frank.Leong@nxp.com | 48 |  | 4 | Description of "SS-TWR" is inconsistent with Figure 39, which is showing "DS-TWR". | Change text to reflect the DS-TWR scheme shown in Figure 39. | T | Yes
Frank Leong | NXP Semiconductors | Frank.Leong@nxp.com | 49 |  | 5 | DS-TWR with 3 RFRAMEs is missing in the description. | Add DS-TWR with 3 RFRAMEs | T | Yes
Frank Leong | NXP Semiconductors | Frank.Leong@nxp.com | 50 |  | 2 | In SRFRAME 2, it seems PChallenge is being used to verify VChallenge. | In SRFRAME 2, change "PChallenge" to "VChallenge" | T | Yes
Frank Leong | NXP Semiconductors | Frank.Leong@nxp.com | 58 |  | 1 | Not clear how the RX-to-TX-Reply-Time is encoded. For example: What is the LSB value? Is it implementation-specific? | Specify encoding of RX-to-TX-Reply-Time as being implementation-specific | T | Yes
Frank Leong | NXP Semiconductors | Frank.Leong@nxp.com | 59 |  | 19 | Unneeded instance of "the". | Remove "the" before "formatted" | E | Yes
Frank Leong | NXP Semiconductors | Frank.Leong@nxp.com | 59 |  | 19 | Unneeded second full stop. | Remove "." at the end of the line | E | Yes
Frank Leong | NXP Semiconductors | Frank.Leong@nxp.com | 59 |  | 22 | Missing full stop. | Add "." at the end of the line | E | Yes
Frank Leong | NXP Semiconductors | Frank.Leong@nxp.com | 59 |  | 23 | Many bits in the Control Info field are unused. | Specify the unused bits in the Control Info field as "reserved" | T | Yes
Frank Leong | NXP Semiconductors | Frank.Leong@nxp.com | 59 |  | 23 | Two instances of missing "the". | Change "sent back at end of exchange" to "sent back at the end of the exchange" | E | Yes
Frank Leong | NXP Semiconductors | Frank.Leong@nxp.com | 60 |  | 4 | A round trip time measurement may also be sent without the full exchange being completed. | Change "completing" to "performing" | E | Yes
Frank Leong | NXP Semiconductors | Frank.Leong@nxp.com | 60 |  | 7 | Inaccurate use of the word "is". | Change "is" to "contains" | E | Yes
Frank Leong | NXP Semiconductors | Frank.Leong@nxp.com | 60 |  | 9 | Unneeded extra spacing after full stop. | Remove extra spaces after "." | E | Yes
Frank Leong | NXP Semiconductors | Frank.Leong@nxp.com | 60 |  | 26 | Session_ID needs to be accomodated in ARC IE, this will enable the responder to use appropriate Ranging session key for a corresponding ranging round in multi session scenario | Add 4-byte session ID to ARC IE | T | Yes
Frank Leong | NXP Semiconductors | Frank.Leong@nxp.com | 61 |  | 1 | "Mult-node Mode" is incorrect. | Change "Mult-node Mode" to "Multi-node Mode" | E | Yes
Frank Leong | NXP Semiconductors | Frank.Leong@nxp.com | 63 |  | 7 | Time unit not specified. | Define use of RSTU as time unit | T | Yes
Frank Leong | NXP Semiconductors | Frank.Leong@nxp.com | 63 |  | 8 | Time unit not specified. | Define use of RSTU as time unit | T | Yes
Frank Leong | NXP Semiconductors | Frank.Leong@nxp.com | 63 |  | 8 | Size of Ranging Slot Length field insufficient to define a slot length of more than 212 microseconds. | Assign 2 octets to the Ranging Slot Length field | T | Yes
Frank Leong | NXP Semiconductors | Frank.Leong@nxp.com | 63 |  | 17 | Size of RIU Interval field insufficient to define an interval of more than 212 microseconds. | Assign 2 octets to the RIU Interval field (or define the field in terms of slots instead of RSTUs) | T | Yes
Frank Leong | NXP Semiconductors | Frank.Leong@nxp.com | 63 |  | 19 | Missing "d" after "define". | Change "define" to "defined" | E | Yes
Frank Leong | NXP Semiconductors | Frank.Leong@nxp.com | 63 |  | 28 | Unneeded instance of "is". | Remove "is" before "specifies" | E | Yes
Frank Leong | NXP Semiconductors | Frank.Leong@nxp.com | 64 |  | 1 | Many bits in the Hopping Mode field are unused. | Specify the unused bits in the Hopping Mode field as "reserved" | T | Yes
Frank Leong | NXP Semiconductors | Frank.Leong@nxp.com | 64 |  | 4 | Size of Slot Offset field insufficient to define an offset of more than 212 microseconds. | Assign 2 octets to the Slot Offset field | T | Yes
Frank Leong | NXP Semiconductors | Frank.Leong@nxp.com | 64 |  | 9 | Unneeded instance of "contain". | Remove "contain" before "the Slot Offset" | E | Yes
Frank Leong | NXP Semiconductors | Frank.Leong@nxp.com | 64 |  | 17 | Reference to "Min block multiplier" missing. | Add reference to "Min block multiplier" | E | Yes
Frank Leong | NXP Semiconductors | Frank.Leong@nxp.com | 65 |  | 7 | "ranging responses" is incorrect. | Change "ranging responses" to "ranging response" | E | Yes
Frank Leong | NXP Semiconductors | Frank.Leong@nxp.com | 65 |  | 10 | "overlapp" is incorrect. | Change "overlapp" to "overlap" | E | Yes
Frank Leong | NXP Semiconductors | Frank.Leong@nxp.com | 65 |  | 16 | Number of attempts should be mandatory when the field has been correctly received. | Change "should" to "shall" | T | Yes
| NXP Semiconductors | Frank.Leong@nxp.com | 65 |  | 19 | Having the RSKI IE always as Payload IE is restrictive. | Allow use of RSKI IE as Header IE | T | Yes
Frank Leong | NXP Semiconductors | Frank.Leong@nxp.com | 65 |  | 23 | Currently, the IVC field does not allow to transmit a non-counter 4-byte portion of IV. | Extend the IVC field to 3 bits, with "000" meaning "full 16-octet IV", "001" meaning "4-octet Counter portion of IV", "010" meaning "lower 4-octet non-Counter portion of IV", "011" meaning "middle 4-octet non-Counter portion of IV", "100" meaning "upper 4-octet non-Counter portion of IV, "101"/"110"/"111" being reserved. | T | Yes
Frank Leong | NXP Semiconductors | Frank.Leong@nxp.com | 67 |  | 8 | Missing full stop in the Meaning field for Control Info field value 2. | Add "." at the end of the line | E | Yes
Frank Leong | NXP Semiconductors | Frank.Leong@nxp.com | 67 |  | 18 | Unneeded instance of "the". | Remove "the" before "formatted" | E | Yes
Frank Leong | NXP Semiconductors | Frank.Leong@nxp.com | 68 |  | 14 | Unneeded instance of "the". | Remove "the" before "formatted" | E | Yes
Frank Leong | NXP Semiconductors | Frank.Leong@nxp.com | 69 |  | 1 | Inaccurate use of the word "be". | Change "shall be time difference" to "shall contain the time difference" | E | Yes
Frank Leong | NXP Semiconductors | Frank.Leong@nxp.com | 69 |  | 17 | Unneeded instance of "the". | Remove "the" before "formatted" | E | Yes
Frank Leong | NXP Semiconductors | Frank.Leong@nxp.com | 70 |  | 7 | Unneeded semicolon. | Change the semi-colon before "while" to a comma | E | Yes
Frank Leong | NXP Semiconductors | Frank.Leong@nxp.com | 70 |  | 8 | Comma missing after "e.g.". | Add comma after "e.g." | E | Yes
Frank Leong | NXP Semiconductors | Frank.Leong@nxp.com | 70 |  | 11 | Unneeded semicolon. | Change the semi-colon before "while" to a comma | E | Yes
Frank Leong | NXP Semiconductors | Frank.Leong@nxp.com | 70 |  | 14 | Unneeded semicolon. | Change the semi-colon before "while" to a comma | E | Yes
Frank Leong | NXP Semiconductors | Frank.Leong@nxp.com | 70 |  | 17 | Unneeded semicolon. | Change the semi-colon before "while" to a comma | E | Yes
Frank Leong | NXP Semiconductors | Frank.Leong@nxp.com | 70 |  | 18 | Font size too small. | Increase font size in lines 18-21 | E | Yes
Frank Leong | NXP Semiconductors | Frank.Leong@nxp.com | 71 |  | 7 | The Address field only identifies a selected device when its length is non-zero. | Change "The Address field identifies" to "A non-zero length Address field identifies" (or remove the option of zero-length Address field) | E | Yes
Frank Leong | NXP Semiconductors | Frank.Leong@nxp.com | 71 |  | 10 | Although by definition RS IE carries information about time slots for the devices participating in the ranging round, it is good to clarify if the slots only refer to POLL and RESP frames in a ranging round or if it includes also control messages such as RCM , RCR, RIUM ? | RS IE to reflect POLL and RESP frames only | T | Yes
Frank Leong | NXP Semiconductors | Frank.Leong@nxp.com | 71 |  | 14 | This section does not cover the RIRL IE. | Change "RIRL IE" to "RS IE" | E | Yes
Frank Leong | NXP Semiconductors | Frank.Leong@nxp.com | 71 |  | 23 | Unclear how the time slots are numbered. | Specify time slots w.r.t. RCM, where slot index 0 refers to the slot after the slot containing the RCM | T | Yes
Frank Leong | NXP Semiconductors | Frank.Leong@nxp.com | 72 |  | 18 | Incorrect singular "address". | Change "All address" to "All addresses" | E | Yes
Frank Leong | NXP Semiconductors | Frank.Leong@nxp.com | 72 |  | 20 | The Address format is not specified. | Specify SHORT and extended addresses in the same way as done on Page 72, Lines 1-3. | T | Yes
Frank Leong | NXP Semiconductors | Frank.Leong@nxp.com | 73 |  | 2 | The encoding of the number of entries in the Destination List field is not unambiguously defined. | Specify binary encoding with range 0-127 | T | Yes
Frank Leong | NXP Semiconductors | Frank.Leong@nxp.com | 73 |  | 3 | Many bits in the DEA field are unused. | Specify the unused bits in the DEA field as "reserved" | T | Yes
Frank Leong | NXP Semiconductors | Frank.Leong@nxp.com | 73 |  | 6 | Incorrect plural verb "list". | Change "list" to "lists" | E | Yes
Frank Leong | NXP Semiconductors | Frank.Leong@nxp.com | 75 |  | 12 | Encoding of "number of octets" in the Additional Info field not unambiguously defined. | Specify binary encoding with range 0-31 | T | Yes
Frank Leong | NXP Semiconductors | Frank.Leong@nxp.com | 76 |  | 12 | The statement applies to both single-sided and double-sided two-way ranging. | Change "single sided two-way ranging" to "single-sided or double-sided two-way ranging" | T | Yes
Frank Leong | NXP Semiconductors | Frank.Leong@nxp.com | 76 |  | 19 | Comma missing after "i.e.". | Add comma after "i.e." | E | Yes
Frank Leong | NXP Semiconductors | Frank.Leong@nxp.com | 76 |  | 22 | Comma missing after "i.e.". | Add comma after "i.e." | E | Yes
Frank Leong | NXP Semiconductors | Frank.Leong@nxp.com | 76 |  | 26 | Comma missing after "i.e.". | Add comma after "i.e." | E | Yes
Frank Leong | NXP Semiconductors | Frank.Leong@nxp.com | 77 |  | 1 | Unneeded instance of "the" in the Meaning field for Type value 1. | Remove "the" before "indicating" in the Meaning field for Type value 1. | E | Yes
Frank Leong | NXP Semiconductors | Frank.Leong@nxp.com | 77 |  | 1 | Unclear wording "the sending will not respond" in the Meaning field for Type value 1. | Change "the sending will not respond" to "the response will not be sent" in the Meaning field for Type value 1. | E | Yes
Frank Leong | NXP Semiconductors | Frank.Leong@nxp.com | 77 |  | 1 | Missing comma in the Meaning field for Type value 2. | Add comma after "In this case" in the Meaning field for Type value 2. | E | Yes
Frank Leong | NXP Semiconductors | Frank.Leong@nxp.com | 77 |  | 3 | Unclear which ranging procedure the Challenge IE refers to. | Remove the Challenge IE | T | Yes
Frank Leong | NXP Semiconductors | Frank.Leong@nxp.com | 77 |  | 6 | Unclear which ranging procedure the Response IE refers to. | Remove the Response IE | T | Yes
Frank Leong | NXP Semiconductors | Frank.Leong@nxp.com | 77 |  | 9 | Formatting for the ReplyTime IE is not specified. | Specify ReplyTime IE formatting in the same way as the RFRT IE | T | Yes
Frank Leong | NXP Semiconductors | Frank.Leong@nxp.com | 79 |  | 1 | Table contains typos and refers to non-existent tables. | Change "This parameter only meaningful" to "This parameter is only meaningful" and add two tables defining "Length of active STS segments in units of 512 chips" ({32,64,128,256}) and "Number of STS segments" ({1,2,3,4}) to replace the broken references | E | Yes
Frank Leong | NXP Semiconductors | Frank.Leong@nxp.com | 80 |  | 26 | Seed information is "correct" rather than "right". | Change "right" to "correct" | E | Yes
Frank Leong | NXP Semiconductors | Frank.Leong@nxp.com | 81 |  | 23 | Missing comma in the Description field for RangingRxTime. | Add comma after "When TxTimeSpecified is TRUE" | E | Yes
Frank Leong | NXP Semiconductors | Frank.Leong@nxp.com | 81 |  | 23 | Missing comma in the Description field for RangingRxTime. | Add comma after "When TxTimeSpecified is FALSE" | E | Yes
Frank Leong | NXP Semiconductors | Frank.Leong@nxp.com | 81 |  | 26 | Missing comma after "If RequestRrtiTx is TRUE". | Add comma after "If RequestRrtiTx is TRUE" | E | Yes
Frank Leong | NXP Semiconductors | Frank.Leong@nxp.com | 83 |  | 1 | TxRangingCounter and RxRangingCounter not tied to individual STS segments. | Define additional counters per STS segment | T | Yes
Frank Leong | NXP Semiconductors | Frank.Leong@nxp.com | 84 |  | 1 | RangingStsFom not tied to individual STS segments. | Define additional Foms per STS segment | T | Yes
Frank Leong | NXP Semiconductors | Frank.Leong@nxp.com | 86 |  | 2 | TxRangingCounter and RxRangingCounter not tied to individual STS segments. | Define additional counters per STS segment (in order, i.e., Tx counters first) | T | Yes
Frank Leong | NXP Semiconductors | Frank.Leong@nxp.com | 88 |  | 1 | Range for "secAuthRangingSecurityLevel" attribute not defined. | Define "32, 64, 128" as range for "secAuthRangingSecurityLevel" attribute | T | Yes
Frank Leong | NXP Semiconductors | Frank.Leong@nxp.com | 88 |  | 1 | Use of term "SRDEV" for attributes that apply only to LRP-SRDEVs. | Change all instances of "SRDEV" to "LRP-SRDEV" | E | Yes
Frank Leong | NXP Semiconductors | Frank.Leong@nxp.com | 91 |  | 18 | Values of 127 octets and 1023 octets do not cover PHR Length field extension in HPRF mode. | Increase number of octets to 2047 or 4095 in case of PHR Length field extension in HPRF mode | T | Yes
Frank Leong | NXP Semiconductors | Frank.Leong@nxp.com | 92 |  | 8 | Description for phyFixedReplyTime should not cover HRP-SRDEVs or legacy LRP devices. | Change "RDEV" and "LRP device" to LRP-SRDEV | T | Yes
Frank Leong | NXP Semiconductors | Frank.Leong@nxp.com | 92 |  | 8 | Incorrect use of "specifics" in the description of the phyHrpUwbPhrA0 attribute. | Change "specifics" to "specifies" in the description of the phyHrpUwbPhrA0 attribute. | E | Yes
Frank Leong | NXP Semiconductors | Frank.Leong@nxp.com | 92 |  | 8 | Incorrect use of "specifics" in the description of the phyHrpUwbPhrA1 attribute. | Change "specifics" to "specifies" in the description of the phyHrpUwbPhrA1 attribute. | E | Yes
Frank Leong | NXP Semiconductors | Frank.Leong@nxp.com | 92 |  | 8 | Missing comma in the description of the phyHrpUwbPhrDataRate attribute. | Add comma after "when this attribute is non-zero" in the description of the phyHrpUwbPhrDataRate attribute. | E | Yes
Frank Leong | NXP Semiconductors | Frank.Leong@nxp.com | 92 |  | 8 | Not clear how the phyHrpUwbPhrDataRate attribute relates to K=7 convolutional encoding and BPRF HRP-SRDEVs. | Add rates "DR8M" and "DR31M" to the phyHrpUwbPhrDataRate attribute and specify that the attribute only applies to HPRF mode (alternatively, introduce rate "DR7M_OLD" for BPRF). | T | Yes
Frank Leong | NXP Semiconductors | Frank.Leong@nxp.com | 100 |  | 16 | Dash missing for line break across "Ranging". | Change "Rang<CR>ing" to "Rang-<CR>ing" | E | Yes
Frank Leong | NXP Semiconductors | Frank.Leong@nxp.com | 101 |  | 11 | Comma missing after "e.g.". | Add comma after "e.g." | E | Yes
Frank Leong | NXP Semiconductors | Frank.Leong@nxp.com | 115 |  | 1 | Redundant to always specify T_chip and T_dsym in the same cell. | Remove all instances of T_dsym and specify in the text that T_dsym = T_chip | E | Yes
Frank Leong | NXP Semiconductors | Frank.Leong@nxp.com | 118 |  | 19 | Unnecessarily fine granularity of data rates, resulting in huge number of test vectors required for compliance testing. | Reduce number of rows in the table | T | Yes
Frank Leong | NXP Semiconductors | Frank.Leong@nxp.com | 119 |  | 18 | Normalization not defined. | Define normalization as being such that the PSD at the largest bin is subtracted from all bins | T | Yes
Frank Leong | NXP Semiconductors | Frank.Leong@nxp.com | 130 |  | 22 | No inline description of attacker models is included. In addition, the text does not show which calculations to perform in order to arrive at the probabilities in Table G.2. | Remove G.2.1 | T | Yes
Frank Leong | NXP Semiconductors | Frank.Leong@nxp.com | 132 |  | 6 | The two sentences are broken. | Change "This Annex provides test vectors for use in ensuring that an implementation of the HRP-SRDEV specified STS sequence is producing the correct STS. This is achieved by way of specifying for an example Seed, of a specific Key and data)" to "This Annex provides test vectors for use in ensuring that an HRP-SRDEV implementation is producing the correct STS. This is achieved by way of specifying for an example Seed (i.e., specific Key and Data values) which resultant first two blocks of bits are produced by the DRBG, and which BPSK modulation polarities are subsequently applied to the associated first transmitted pulses of the STS." | E | Yes
Zheda Li | Samsung Research America | zheda.li@samsung.com | 63 | 7.4.4.39 | 13~19 | Need to update the definitions of Block interval, Round interval, and RIU interval | The Block interval is used to specify the duration from the start time of the current frame including Ranging Interval Update IE to the start time of the next Ranging Block for the device. The Round interval is used to specify the duration from the start time of the current frame including Ranging Interval Update IE to the start time of the next RCF for the device. The RIU interval is used to specify the duration from the start time of the current frame including Ranging Interval Update IE to the start time of the next RIU Message, where the next RIU Message is out of the current Ranging Block. | T | YES
Zheda Li | Samsung Research America | zheda.li@samsung.com | 86 | 8.4.2 | 14 | MAC PIB attributes for multi-node ranging are not included. They can be used to by MAC sublayer to fulfill ranging configuration. | A separate draft text on this subject will be uploaded to mentor. |  | YES
Zheda Li | Samsung Research America | zheda.li@samsung.com | 61 | 7.4.4.38 | 1 | Adjust the field size for slot length in ARC IE to have more flexibilities. | Change field size of "Ranging Slot Length" to 2 octets. | T | YES
Zheda Li | Samsung Research America | zheda.li@samsung.com | 63 | 7.4.4.39 | 12 | Adjust the field size for different intervals to have more flexibilities. | Change field sizes of Block Interval/Round Interval/RIU Interval to 5/5/2 octets. A separate draft text will be uploaded to the mentor for elaboration. . | T | YES
Zheda Li | Samsung Research America | zheda.li@samsung.com | 76 | 7.4.4.57 | 7 | PHY can be configured to different channels via phyCurrentChannel and phyCurrentPage. To have the flexibility of exchanging selected channel, additional fields can be added to this IE, and rename it as "Ranging Channel and Preamble Code Selection (RCPCS) IE ". The procedures for dynamic channel selection need to be introduced to Clause 6 MAC functional description, and Primitives of MAC service for channel selection need to be defined in Clause 8 MAC service. | A separate draft text on this subject will be uploaded to mentor. | T | YES
Zheda Li | Samsung Research America | zheda.li@samsung.com | 65 | 7.4.4.44 | 22 | If only partial of upper 12 octets in IV counter needs to be changed, full IV counter need to be sent, where a lot of octets are actually redundant. | A suggested revision can be found in a separate draft text. | T | YES
Zheda Li | Samsung Research America | zheda.li@samsung.com | 61 | 7.4.4.38 | 5 | There is already a Schedule Mode in the ARC IE, there is no need to distinguish contention or scheduling in the Multi-node Mode field. | Change Table 14 to"0:Single device to single device (unicast); 1: Multi-node one-to-many; 2: Multi-node many-to-many; 3: reserved" | T | YES
Zheda Li | Samsung Research America | zheda.li@samsung.com | 60 | 7.4.4.38 | 29 | Add "ARC IE can also be used by Controlee, along with the RCR IE, to send preferred ranging parameters to Controller" to line 29 before "The content field..." | Adjust text accordingly. | T | YES
Zheda Li | Samsung Research America | zheda.li@samsung.com | 66 | 7.4.4.45 | 24 | Add "the change request of certain information is reflected in the next scheduled time to exchange the updated parameters in a message sent by controller to controlee(s). " to the end of line 24 | Adjust text accordingly. | T | YES
Zheda Li | Samsung Research America | zheda.li@samsung.com | 71 | 7.4.4.52 | 14 | Change "RIRL IE" by "RS IE" . | Adjust text accordingly | E | YES
Zheda Li | Samsung Research America | zheda.li@samsung.com | 71 | 7.4.4.52 | 14 | Add "Ranging scheduling may also be set through an out-of-band channel or an upper-layer protocol" before "The content field..." | Adjust text accordingly | T | YES
Zheda Li | Samsung Research America | zheda.li@samsung.com | 73 | 7.4.4.55 | 13 | There is no bit field in SRRR IE to request ToF. Use a reserved bit to indicate the request for RTOF. | A separate draft text on this subject will be uploaded to mentor. | T | YES
Zheda Li | Samsung Research America | zheda.li@samsung.com |  |  |  | Failure recovery is not addressed properly. Suggest introduce a mechanisam to indicate ranging failure. | A separate draft text on this subject will be uploaded to mentor | T | YES
Zheda Li | Samsung Research America | zheda.li@samsung.com | 61 | 7.4.4.38 | 1 | Revise the ARC IE to support ranging ancillary information exchange | Use one reserved bit to indicate the ranging ancillary information exchange. A separate draft text on this subject will be uploaded to mentor. | T | YES
Zheda Li | Samsung Research America | zheda.li@samsung.com | 62 | 7.4.4.38 | 8 | "The Deferred Mode field specifies whether the deferred frame to report reply time, and/or AoA is not required (0) or required (1) in the following ranging round(s)" | Adjust text accordingly. | E/T | YES
Zheda Li | Samsung Research America | zheda.li@samsung.com | 58 | 7.4.4.32 | 6 | RRTI IE needs to be update as the following in order to shorten the length of frame. | Change "The Address field applies in multi-node ranging (as described in 6.9.8) when the multi-node mode (as specified by the Advanced Ranging Control IE defined in 7.4.4.38) is not unicast, in this case the Address field shall be the address of the device requesting the reply time." to "The Address field may apply in multi-node ranging (as described in 6.9.8) when the multi-node mode (as specified by the Advanced Ranging Control IE defined in 7.4.4.38) is not unicast, if it considered, the Address field shall be the address of the device requesting the reply time. In the multi-node ranging modes, the address can be omitted, if the order of the senders to transmit the IEs is predefined through an out-of-band.". | T | YES
Zheda Li | Samsung Research America | zheda.li@samsung.com | 58 | 7.4.4.33 | 27 | RRTD IE needs to be update as the following in order to shorten the length of frame. | Change "The Address field applies in multi-node ranging (as described in 6.9.8) when the multi-node mode (as specified by the Advanced Ranging Control IE defined in 7.4.4.38) is not unicast, in this case the Address field shall be the address of the device requesting the reply time." to "The Address field may apply in multi-node ranging (as described in 6.9.8) when the multi-node mode (as specified by the Advanced Ranging Control IE defined in 7.4.4.38) is not unicast, if it considered, the Address field shall be the address of the device requesting the reply time. In the multi-node ranging modes, the address can be omitted, if the order of the senders to transmit the IEs is predefined through an out-of-band.". | T | YES
Zheda Li | Samsung Research America | zheda.li@samsung.com | 60 | 7.4.4.36 | 11 | RRTM IE needs to be update as the following in order to shorten the length of frame. | Change "The Address field shall be present in multi-node ranging modes and shall be set to the address of the device that requested the round trip measurement." to "The Address field may be present in multi-node ranging modes and, if it considered, it shall be set to the address of the device that requested the round trip measurement. In the multi-node ranging modes, the address can be omitted, if the order of the senders to transmit the IEs is predefined through an out-of-band.". | T | YES
Zheda Li | Samsung Research America | zheda.li@samsung.com | 60 | 7.4.4.37 | 21 | RTOF IE needs to be update as the following in order to shorten the length of frame. | Change "The Address field if present shall be the address of the device that requested the Time-of-Flight estimate. The size and presence of the address field can be determined from the IE size. The Address field shall only be present when the RTOF IE is used in a multi-node ranging broadcast frame, i.e., the Multi-node Mode field of ARC IE (7.4.4.38) did not indicate unicast." to "The Address field if present shall be the address of the device that requested the Time-of-Flight estimate. The size and presence of the address field can be determined from the IE size. In the multi-node ranging modes, the address can be omitted, if the order of the senders to transmit the IEs is predefined through an out-of-band.". | T | YES
Zheda Li | Samsung Research America | zheda.li@samsung.com | 67 | 7.4.4.46 | 10 | RRCST IE needs to be update as the following in order to shorten the length of frame. | Change "The Address field shall only be present when the RRCST IE is used in multi-node ranging broadcast frame, i.e., the Multi-node Mode field of ARC IE (7.4.4.38) did not indicate unicast, and it shall be the address of the requesting device, and shall be a short address when the DstAddrMode of the MCPS-DATA.request is SHORT, and an extended address otherwise." to "The Address field may be present when the RRCST IE is used in multi-node ranging broadcast frame, i.e., the Multi-node Mode field of ARC IE (7.4.4.38) did not indicate unicast, if it considered, it shall be the address of the requesting device, and shall be a short address when the DstAddrMode of the MCPS-DATA.request is SHORT, and an extended address otherwise. In the multi-node ranging modes, the address can be omitted, if the order of the senders to transmit the IEs is predefined through an out-of-band.". | T | YES
Zheda Li | Samsung Research America | zheda.li@samsung.com | 68 | 7.4.4.47 | 5 | RRCDT IE needs to be update as the following in order to shorten the length of frame. | Change "The Address field shall only be present when the RRCDT IE is used in multi-node ranging broadcast frames, i.e., the Multi-node Mode field of ARC IE (7.4.4.38) did not indicate unicast, and it shall be the address of the requesting device, and shall be a short address when the DstAddrMode of the MCPS- DATA.request is SHORT, and an extended address otherwise." to "The Address field may be present when the RRCDT IE is used in multi-node ranging broadcast frames, i.e., the Multi-node Mode field of ARC IE (7.4.4.38) did not indicate unicast, if it considered, it shall be the address of the requesting device, and shall be a short address when the DstAddrMode of the MCPS- DATA.request is SHORT, and an extended address otherwise. In the multi-node ranging modes, the address can be omitted, if the order of the senders to transmit the IEs is predefined through an out-of-band.". | T | YES
Zheda Li | Samsung Research America | zheda.li@samsung.com | 69 | 7.4.4.48 | 5 | RTRST IE needs to be update as the following in order to shorten the length of frame. | Change "The Address field shall only be present when the RTRST IE is used in multi-node ranging broadcast frames, i.e., the Multi-node Mode field of ARC IE (7.4.4.38) did not indicate unicast, and it shall be the address of the requesting responder device, and shall be a short address when the DstAddrMode of the 7 MCPS-DATA.request is SHORT, and an extended address otherwise." to "The Address field may be present when the RTRST IE is used in multi-node ranging broadcast frames, i.e., the Multi-node Mode field of ARC IE (7.4.4.38) did not indicate unicast, if it considered, it shall be the address of the requesting responder device, and shall be a short address when the DstAddrMode of the 7 MCPS-DATA.request is SHORT, and an extended address otherwise. In the multi-node ranging modes, the address can be omitted, if the order of the senders to transmit the IEs is predefined through an out-of-band.". | T | YES
Zheda Li | Samsung Research America | zheda.li@samsung.com | 69 | 7.4.4.49 | 28 | RTRDT IE needs to be update as the following in order to shorten the length of frame. | Change "The Address field shall only be present when the RTRDT IE is used in multi-node ranging broadcast frame, i.e., the Multi-node Mode field of ARC IE (7.4.4.38) did not indicate unicast, and it shall be the address of the requesting initiator device, and shall be a short address when the DstAddrMode of the MCPS-30 DATA.request is SHORT, and an extended address otherwise." to "The Address field may be present when the RTRDT IE is used in multi-node ranging broadcast frame, i.e., the Multi-node Mode field of ARC IE (7.4.4.38) did not indicate unicast, if it considered, it shall be the address of the requesting initiator device, and shall be a short address when the DstAddrMode of the MCPS-30 DATA.request is SHORT, and an extended address otherwise. In the multi-node ranging modes, the address can be omitted, if the order of the senders to transmit the IEs is predefined through an out-of-band.". | T | YES
Zheda Li | Samsung Research America | zheda.li@samsung.com | 72 | 7.4.4.53 | 16 | RRRT IE needs to be update as the following in order to shorten the length of frame. | Change "The Destination List Length field indicates the number of destination address list elements included in the Destination List, each element of the Destination List is formatted as shown in Figure 65, and is specifying the address of a device being asked to send a reply time. All address in the Destination List shall be the same size." to "The Destination List Length field indicates the number of destination address list elements included in the Destination List, each element of the Destination List is formatted as shown in Figure 65, and is specifying the address of a device being asked to send a reply time. All address in the Destination List shall be the same size. In the multi-node ranging modes, the address can be omitted, if the order of the senders to transmit the IEs is predefined through an out-of-band.". | T | YES
Zheda Li | Samsung Research America | zheda.li@samsung.com | 23 | 6.9.8.2.1 | 27, 34 | RCM may not be needed if all ranging parameters are set through an out-of-band. | Change "shall" to "may". | T | YES
Zheda Li | Samsung Research America | zheda.li@samsung.com | 23 | 6.9.8.2.1 | 29 | RCM may not be needed if all ranging parameters are set through an out-of-band. | Change "The RCM sets all ranging parameters for the active Ranging Round(s)." to "The RCM sets ranging parameters for the active Ranging Round(s)." | T | YES
Zheda Li | Samsung Research America | zheda.li@samsung.com | 21 | 6.9.8.1 | 29, 30 | Since RIU message in Ranging Round may have ARC IE, it should be distinguished with RIU message out of Ranging Round. | Change "RIU message" in Ranging Round to "Ranging Control Update message", and keep the definition of RIU message out of Ranging Round. | T | YES
Zheda Li | Samsung Research America | zheda.li@samsung.com | 23 | 6.9.8.2.1 | 25 | RCU message also has a RIU IE. | Change "current RCM" to "current RCM or RCU message". | T | YES
Zheda Li | Samsung Research America | zheda.li@samsung.com | 23 | 6.9.8.2.1 | 38 | RR IE can also be conveyed in RCU message. | Change "RCM or RIU" to "RCM or RIU message or RCU message" | T | YES
Zheda Li | Samsung Research America | zheda.li@samsung.com | 63 | 7.4.4.40 | 24 | RR IE can also be conveyed in RCU message. | Change "RCM" to "RCM or RIU message or RCU message" | T | YES
Zheda Li | Samsung Research America | zheda.li@samsung.com | 24 | 6.9.8.2.1 | 5, 9 | RCU message also has a RIU IE. | Change "RIU message" to "RIU message or RCU message" | T | YES
Zheda Li | Samsung Research America | zheda.li@samsung.com | 21 | 6.9.8.1. | 10 | Ranging Control Update Phase (RCUP) should be introduced. | Change "Ranging Interval Update Phase (RIUP)" to "Ranging Control Update Phase (RCUP)" | T | YES
Zheda Li | Samsung Research America | zheda.li@samsung.com | 21 | 6.9.8.1. | 14 | RIU message IE can also be conveyed in RCUP. | The controller uses the RCUP to send a Ranging Control Update message. | T | YES
Zheda Li | Samsung Research America | zheda.li@samsung.com | 22 | 6.9.8.1. | 1 | RIUPs of Figure 14 should be changed to RCUP | Revise Figure 14 accordingly | T | YES
Zheda Li | Samsung Research America | zheda.li@samsung.com | 24 | 6.9.8.2.1 | 6, 10 | RCU message does not be in the RIUP. | Change "in the RIUP" to "in the RCUP". | T | YES
Zheda Li | Samsung Research America | zheda.li@samsung.com | 24 | 6.9.8.2.1 | 13 | RCU message should be illustrated. | Change "RIU message may be transmitted at the end of active Ranging Round(s), and also outside of the Ranging Block" to "RCU message and RIU message may be transmitted at the end of active Ranging Round(s) and outside of the Ranging Block, respectively". | T | YES
Zheda Li | Samsung Research America | zheda.li@samsung.com | 24 | 6.9.8.2.1 | 22 | RCU message should be illustrated. | Draw RCU message in Figure 16. | T | YES
Zheda Li | Samsung Research America | zheda.li@samsung.com | 24 | 6.9.8.2.1 | 31 | RCU message should be explained. | Insert "RCU message is sent to the controlee(s) by the controller. RCU message for Ranging Round 1 is transmitted at the end of Ranging Round 1." before "The RIU message …". | T | YES
Zheda Li | Samsung Research America | zheda.li@samsung.com | 25 | 6.9.8.2.1 | 2, 17 | RCU message should be illustrated. | Draw RCU message in Figures 17 and 18. | T | YES
Zheda Li | Samsung Research America | zheda.li@samsung.com | 25 | 6.9.8.2.1 | 12 | RCU message should be explained. | Insert "RCU message for the RCM managing Ranging Rounds 1 and 2 is transmitted at the end of Ranging Round 2." before "RIU message …". | T | YES
Zheda Li | Samsung Research America | zheda.li@samsung.com | 26 | 6.9.8.2.1 | 5 | RCU message should be explained. | Insert "RCU message for Ranging Round 1 is transmitted at the end of Ranging Round 1." before "RIU message …". | T | YES
Zheda Li | Samsung Research America | zheda.li@samsung.com | 26 | 6.9.8.2.1 | 10 | RCU message should be explained. | Insert "RCU message for Ranging Rounds 2 and 3 is transmitted at the end of Ranging Round 3." before "RIU message …". | T | YES
Zheda Li | Samsung Research America | zheda.li@samsung.com | 26 | 6.9.8.2.1 | 28, 36 | RCU message also has a RIU IE. | Insert "RCU message" after "RIU message". | T | YES
Zheda Li | Samsung Research America | zheda.li@samsung.com | 23 | 6.9.8.2.1 | 26 | Rename Ranging Round(s) covered by a RCM. The term 'Active Ranging Round' is also used in Block-based mode. | Change "Active Ranging Round(s) are defined as the Ranging Round(s) covered by a RCM in this mode." to "Ranging Round Set is a set of Ranging Round(s) covered by a RCM in this mode. A Ranging Block may include the multiple Ranging Round Sets". | T | YES
Zheda Li | Samsung Research America | zheda.li@samsung.com | 23 | 6.9.8.2.1 | 32, 35, 37 | "Ranging Round Set" instead of "Active Ranging Round". | Change "Active Ranging Round(s)" to "Ranging Round Set" | T | YES
Zheda Li | Samsung Research America | zheda.li@samsung.com | 23 | 6.9.8.2.1 | 28 | "Ranging Round Set" instead of "Active Ranging Round". | Change "first active ranging Round(s)" to "first Ranging Round in the Ranging Round Set". | T | YES
Zheda Li | Samsung Research America | zheda.li@samsung.com | 23 | 6.9.8.2.1 | 29 | "Ranging Round Set" instead of "Active Ranging Round". | Remove "active" in "active Ranging Round(s)". | T | YES
Zheda Li | Samsung Research America | zheda.li@samsung.com | 23 | 6.9.8.2.1 | 31 | "Ranging Round Set" instead of "Active Ranging Round". | Change "active ranging rounds in a Ranging Block" to "Ranging Round(s) in the Ranging Round Set". | T | YES
Zheda Li | Samsung Research America | zheda.li@samsung.com | 23 | 6.9.8.2.1 | 32 | "Ranging Round Set" instead of "Active Ranging Round". | Change "active Ranging Round(s)" to "Ranging Round Set". | T | YES
Zheda Li | Samsung Research America | zheda.li@samsung.com | 23 | 6.9.8.2.1 | 32 | "Ranging Round Set" instead of "Active Ranging Round". | Remove "Inactive" in "Inactive Ranging Round". | T | YES
Zheda Li | Samsung Research America | zheda.li@samsung.com | 24 | 6.9.8.2.1 | 13, 21 | "Ranging Round Set" instead of "Active Ranging Round". | Change "Active Ranging Round(s)" to "Ranging Round Set" | T | YES
Zheda Li | Samsung Research America | zheda.li@samsung.com | 25 | 6.9.8.2.1 | 1, 16 | "Ranging Round Set" instead of "Active Ranging Round". | Change "Active Ranging Round(s)" to "Ranging Round Set" | T | YES
Zheda Li | Samsung Research America | zheda.li@samsung.com | 21 | 6.9.8.1 | 15 | Correct a typo in the sentence containing "it". | Remove 'it' | E | YES
Zheda Li | Samsung Research America | zheda.li@samsung.com | 23 | 6.9.8.2.1 | 20 | We don't use following terms: Block period, Round period | Change to Block interval, round interval | E | YES
Zheda Li | Samsung Research America | zheda.li@samsung.com | 23 | 6.9.8.2.1 | 23 | RCM may fail successively when controllers send RCM with the same interval. A collision avoidance mechanism for transmitting/receiving RCM may be considered for failure recovery. | A collision avoidance mechanism using randomly chosen transmission time of RCM may be considered. Adjust text accordingly | T | YES
Zheda Li | Samsung Research America | zheda.li@samsung.com | 24 | 6.9.8.2.1 | 31 | RIU message is sent to the controlees. | Change "controller" to "controlee(s)". Change "controlees" to "controller". | E | YES
Zheda Li | Samsung Research America | zheda.li@samsung.com | 27 | 6.9.8.2.2 | 39 | Change "sets" to "set" | Adjust text accordingly | E | YES
Zheda Li | Samsung Research America | zheda.li@samsung.com | 27 | 6.9.8.2.2 | 32 | Change "Ranging Update IE fields will" to "Ranging Block Update IE will". | Adjust text accordingly | E | YES
Zheda Li | Samsung Research America | zheda.li@samsung.com | 29 | 6.9.8.3 | 32, 36 | Change "RangingRoundIndex" to "Round Index". | Adjust text accordingly | E | YES
Zheda Li | Samsung Research America | zheda.li@samsung.com | 30 | 6.9.8.3 | 2 | Change "ranging slot index j" to "ranging round index j". | Adjust text accordingly | E | YES
Zheda Li | Samsung Research America | zheda.li@samsung.com | 61, 63 |  | 1, 5 | Change "Minimum Block Duration" to "Minimum Block Length". | Adjust text accordingly | E | YES
Zheda Li | Samsung Research America | zheda.li@samsung.com | 63 | 7.4.4.38 | 7,8 | Add detailed explanation about Ranging Round Length and Ranging Slot Length fields. | "The Ranging Slot Length field specifies the length of the Ranging Slot in RSTU time units as defined in 6.9.1.2." "The Ranging Round Length field specifies the length of the Ranging Round in units of the Ranging Slot Length." | T | YES
Zheda Li | Samsung Research America | zheda.li@samsung.com | See line# column (A/B means page# is A and line# is B) |  | 21/27, 22/15, 23/11, 27/18, 27/29, 29/9, 29/10, 29/23, 29/30, 29/35, 31/11, 75/17, 76/19, 76/22, 76/26, 87/1, 98/19, 99/4, 99/10, 105/9, 107/3, 114/24 | Change "i.e." to "i.e.,". | Adjust text accordingly | E | YES
Zheda Li | Samsung Research America | zheda.li@samsung.com | See line# column (A/B means page# is A and line# is B) |  | 22/6, 70/8, 72/24, 91/16, 101/11 | Change "e.g." to "e.g.,". | Adjust text accordingly | E | YES
Zheda Li | Samsung Research America | zheda.li@samsung.com | 63 | 7.4.4.39 | 6, 14, 16, 19 | Change "as define in" to "as defined in". | Adjust text accordingly | E | YES
Zheda Li | Samsung Research America | zheda.li@samsung.com | 20 | 6.9.8 | 16 | If Controller is Responder, Controller knows implicitly Controlee receives RCM when Poll is received. If Controller is Initiator, Controller cannot recognize whether Controlee receives RCM or not. If Controller knows whether Controlee receives RCM or not without going through the entire Ranging Round, the energy consumption could be reduced. | Introduce an IE for indicating whether Poll is received or not without content fields. Add "If Controller is an initiator, Controlee transmits a data frame with "NACK" IE in the scheduled time slot to indicate that Poll message is not received." | T | YES
Zheda Li | Samsung Research America | zheda.li@samsung.com | 20 | 6.9.8 | 16 | If a SRDEV utilizes CCA mode 5 or CCA mode 6 , the SRDEV may not transmit a PPDU when the channel is busy. If the channel is idle, the SRDEV will transmit a PPDU (e.g., RCM) when it needs a new ranging event. In a one-to-many Ranging Round, some responders may not transmit their frames if receiving RCM or Poll is failed. In this case, a new SRDEV which is not participating in the on-going Ranging Round can transmit a PPDU (e.g., RCM) if the the results of CCA is idle. The newly started Ranging Round by the new SRDEV may be collided with the on-going Ranging Round. To avoid this collision type, initiator may transmit a NACK within the maximum CCA duration if there is no expected responses from the responders. | Add " Initiator transmits NACK within the maximum CCA duration if there is no expected responses from the responders when CCA Mode 5 or CCA Mode 6 is used." | T | YES
Zheda Li | Samsung Research America | zheda.li@samsung.com | 5 | 6.9.1 | 7 | RxRangingCounter can also report the receive timestamp of the data frame RFRAME. | Change to "RxRangingCounter reports the receive timestamp of the Ack/data frame RFRAME." | T | YES
Zheda Li | Samsung Research America | zheda.li@samsung.com | 5 | 6.9.1 | 7 | When non-acknowledges transmission is used, RXRangingCounter can still be valid, e.g., the poll message of one-to-many ranging. | Remove "Where non-acknowledged transmission is used, the RxRangingCounter is invalid" | T | YES
Zheda Li | Samsung Research America | zheda.li@samsung.com | 5 | 6.9.1 | 10~12 | The sentence "If acknowledged transmission is being employed, the TxRangingCounter parameter shall be the transmit timestamp of the Ack frame, otherwise the TxRangingCounter is invalid." seems to infer that TxRangingCounter only works for Ack frame RFRAME., which is not true. | Change to " If two-way ranging is being employed, the TxRangingCounter parameter shall be the the transmit timestamp of the Ack/data frame RFRAME." | T | YES
Zheda Li | Samsung Research America | zheda.li@samsung.com | 11 | 6.9.6 | 23~24 | "All subsequent timestamp reports on either side of the link shall come back as elements of MCPS-DATA.indication primitives". This is wrong, since MCPS-DATA.confirm is still used to report TxRangingCounter. | Remove this line, or revise texts between line 21 and 24. | T | YES
Zheda Li | Samsung Research America | zheda.li@samsung.com | 11 | 6.9.6 | 25~26 | "The potential additional MCPS-DATA.indication primitives that would be due to unexpected stray RFRAMEs are not shown in Figure 6-48 for simplicity". Besides this reason, DS-TWR can also have additional MCPS-DATA.indication primitives, compared to the SS-TWR in Figure 6-48. Change "would be due to" by "may be due to" | Adjust text accordingly. | T | YES
Zheda Li | Samsung Research America | zheda.li@samsung.com | 19 | 6.9.8 | 15 | Change to "Multi-node ranging is ranging where one or more initiating devices range with a number of responding devices." | Adjust text accordingly. | T | YES
Zheda Li | Samsung Research America | zheda.li@samsung.com | 28 | 6.9.8.2.2 | 7 | The slot-based structure cannot support the ranging with fixed reply time. Figure 21 and equation at line 1 of page 29 do not take into account the propagation time. | Remove texts and figures related to ranging with fixed reply time here. | T | YES
Zheda Li | Samsung Research America | zheda.li@samsung.com | 27 | 6.9.8.2.2 | 13 | Ranging Round Start IE is renamed as Ranging Round IE now. There are a couple of instances. | Replace Ranging Round Start IE by Ranging Round IE, and refer to 7.4.4.40 | E | YES
Zheda Li | Samsung Research America | zheda.li@samsung.com | 27 | 6.9.8.2.2 | 23 | Next Ranging Round IE is also realized by Ranging Round IE now. There are a couple of instances | Replace Next Ranging Round IE by Ranging Round IE. | E | YES
Zheda Li | Samsung Research America | zheda.li@samsung.com | 29 | 6.9.8.3 | 13 | "The slot offset is expressed as a multiple of MAC time units." Change MAC time units by RSTU. | Adjust text accordingly. | E | YES
Zheda Li | Samsung Research America | zheda.li@samsung.com | 79 | 6.9.8.3 | 7 | the heading of sub-clause needs to be changed. "Slot hopping" here means to transmit with an offset to the start of a slot, which is not an appropriate term. The numbering is not correct. This sub-clause should be part of 6.9.8.2.2. | Change the heading to "Round hopping and transmit offset", or other more appropriate titles. Remove the numbering 6.9.8.3, and integrate texts into 6.9.8.2.2. | T | YES
Zheda Li | Samsung Research America | zheda.li@samsung.com | 29 | 6.9.8.3 | 13~16 | "It shall be assumed that all packets transmission within the same ranging round shall be transmitted with the same random offset s as illustrated in Figure 20. It shall be assumed that at the beginning of the ranging exchange, (i.e., in the first ranging block), that ranging devices will always start with slot offset of 0." These are all implementation details, and not appropriate to be mandatory in 4z spec by using "shall". | Change to "All packets transmission within the same ranging round may be transmitted with the same random offset s as illustrated in Figure 20. At the beginning of the ranging exchange, i.e., in the first ranging block, ranging devices can start with slot offset of 0." | T | YES
Zheda Li | Samsung Research America | zheda.li@samsung.com | 29 | 6.9.8.3 | 7 | The term "Slot offset" is ambiguity. The time structure does not change, and this offset in the unit of RSTU applies to the actual transmission time, which is still within a slot. | Change "Slot offset" to "Tx offset", or other appropriate terms. There are a couple of instances. | T | YES
Zheda Li | Samsung Research America | zheda.li@samsung.com | 29 | 6.9.8.3 | 21~24 | "Only one device among the ranging devices shall be responsible for triggering the hopping mode and/or changing the slot offset. That device must be either a controller or an initiator, i.e. a controlee that is not an initiator shall not be responsible for triggering hopping mode and/or changing the slot offset." This device has to be the controller. It's hard to understand the later part "either a controller or an initiator". So if a controlee is an initiator, it can also send ranging round IE? | Change to "Ranging controller is responsible for triggering the hopping mode and /or changing the slot offset." | T | YES
Zheda Li | Samsung Research America | zheda.li@samsung.com | 29 | 6.9.8.3 | 26 | Change "the ranging device (a controller or an initiator)" to "ranging controller" | Adjust text accordingly. | T | YES
Zheda Li | Samsung Research America | zheda.li@samsung.com | 29 | 6.9.8.3 | 28 | The follow-up two items are suggested options to devices, "shall" is not appropriate to use here. Also it is not clear how device (controlee) will determine to hop or not hop. | Add texts to clarify. | T | YES
Zheda Li | Samsung Research America | zheda.li@samsung.com | 78 | 8.2.26 | 6 | These primitives to specify STS need to be introduced in the Clause 6 MAC functional description, and also include example of message sequence chart. Also will these primitives be redundant? MLME-SET.request can be used to adjust PHY PIB to configure STS PPDU format, e.g., see Figure 7. | Add texts to clarify. | T | YES
Zheda Li | Samsung Research America | zheda.li@samsung.com | 81 | 8.3.1 | 7 | The description of parameter Ranging need to be revised, since HRP PPDU format includes STS, which contains ranging bits. | Suggested description of Ranging parameter "A value of NON_RANGING indicates that ranging is not to be used. A value of ALL_RANGING_NORMAL indicates that ranging operations using both the ranging bit in the PHR and the counter operation are enabled. A value of ALL_RANGING_SECURE indicates that ranging operations using both the ranging bit in the STS and the counter operation are enabled. A value of PHY_HEADER_ONLY indicates that only the ranging bit in the PHR will be used. A value of PHY_STS_ONLY indicates that only the ranging bit in the STS will be used. A value of NON_RANGING is PHYs that do not support ranging." | T | YES
Zheda Li | Samsung Research America | zheda.li@samsung.com | 81 | 8.3.1 | 23 | In Table 8-75, the description of RequestRrtiTx need to be revised, since this parameter can only be used for the unicast ranging. For multi-node ranging, RRTI has to be formed by next higher layer. | Change RequestRrtiTx description to "This parameter used in the unicast ranging requests that the device inserts an RRTI IE in the sent data frame." | T | YES
Zheda Li | Samsung Research America | zheda.li@samsung.com | 88 | 8.4.2 | 1 | Attributes secAuthRangingSecurityLevel, secdAuthRangingEnabled, secAuthRangingWithBitErrorsEnabled, and secAuthRangingMode need to be introduced or illustrated in the MAC functional description. | Adjust text accordingly. | T | YES
Zheda Li | Samsung Research America | zheda.li@samsung.com | 60 | 7.4.4.38 | 29 | Use one reserved bit in the ARC IE to indicate the presence of last three field, i.e., min block length, round length, slot length, since these three fields might not be needed for every use of ARC IE.For example, when ARC IE is used along with RCR IE by controlees to send preferred ranging parameters. | Adjust text accordingly. The updated ARC IE structure is also included in a separate draft text uploaded to mentor. | T | YES
Zheda Li | Samsung Research America | zheda.li@samsung.com | 63 | 7.4.4.39 | 12 | Not all intervals need to be exchanged per transmission of RIU IE. Two-bit field can be introduced to indicate the presence of block interval and RIU interval, which can save octets. To align with the octet-based structure, one octet control field can be included, which contains above 2-bit field. | Adjust text accordingly. | T | YES

## CAD
Name | Affiliation | Email | Phone # | Page | Sub-clause | Line # | Comment | Proposed Change | E/T | Must Be Satisfied? (enter Yes or No) | 802.19 voter
Steve Shellhammer | Qualcomm | sshellha@qti.qualcomm.com |  | 6 | 2 | 3 | 802.15.4f-2010 is not correct | change to "802.15.4f-2012" | E | No | Billy Verso
Steve Shellhammer | Qualcomm | sshellha@qti.qualcomm.com |  | 6 | 2 | 4 | P802.5.4z is not correct | change to "802.15.4z" | E | No | Billy Verso
Steve Shellhammer | Qualcomm | sshellha@qti.qualcomm.com |  | 6 | 2 | 2 | 802.15.6 and 802.15.8 both include UWB PHY layers. These should be considered also. | Consider the 802.15.6 and 802.15.8 UWB PHYs in the CAD | G | No | Billy Verso
Steve Shellhammer | Qualcomm | sshellha@qti.qualcomm.com |  | 6 | 2.1.1 | 24 | "Amendment 802.15.4z defines new ranging capable devices with extended capabilities that operate in the high band channel plan; no changes to devices operating in the low band channel plans are included in this amendment." is not a true statement. HRP UWB PHY operates in this low-band so the 4z amendments to HRP UWB PHY could be applied there. | Remove this paragraph, and consider any impacts in low band as appropriate. | T | No | Billy Verso
Steve Shellhammer | Qualcomm | sshellha@qti.qualcomm.com |  | 7 | 2.1.2 | 6 | Table 1 ought to inlcude 802.15.6 and 802.15.8 which both incorporarte UWB PHY layers. | Add the 802.15.6 and 802.15.8 UWB PHYs | T | No | Billy Verso
Steve Shellhammer | Qualcomm | sshellha@qti.qualcomm.com |  | 8 | 2.1.3 | 20 | Clause 2.1.4 has a buller "Impacts on legacy HRP" but clause 2.1.3 does not a similar bullet. | Consider adding "Impacts on legacy LRP" to 2.1.3 | T | No | Billy Verso
Steve Shellhammer | Qualcomm | sshellha@qti.qualcomm.com |  | 9 | 2.1.5 | 23 | Says "Broadcast / multicast options: Provision for scheduled broadcast and multicast exchanges", but "multicast" is not mentioned in draft. | Change to say: ""Broadcast: Provision for scheduled broadcast exchanges" | T | No | Billy Verso
Steve Shellhammer | Qualcomm | sshellha@qti.qualcomm.com |  | 10 | 3.1 | 28 | Typo missing a "B" in UWB in phrase "802.15.4 UW devices" | Change to "802.15.4 UWB devices" | E | No | Billy Verso
Steve Shellhammer | Qualcomm | sshellha@qti.qualcomm.com |  | 11 | 3.1.2 | 19 | For clarity on what Table 2 is showing add a note as per the "proposed change" (right). | Just before table 2 say: "In order to desensitize the receiver by 3dB the interferer and the noise will have equal power therefore:" | T | No | Billy Verso
Steve Shellhammer | Qualcomm | sshellha@qti.qualcomm.com |  | 12 | 3.1.2 | 5 | "Using this model, the required separation to achieve 67 dB of path loss is under 9m"... It is actually nearer to 8m so better to be more precise. | Change this to say: "Using this model, the required separation to achieve 67 dB of path loss is 8.2m" | T | No | Billy Verso
Steve Shellhammer | Qualcomm | sshellha@qti.qualcomm.com |  | 12 | 3.1.2 | 7 | Worth noting that UWB traffic is low. | At the end of the paragraph beginning "Using this model" add new sentence: "Also, UWB traffic tends to have a very low duty cycle." | T | No | Billy Verso
Steve Shellhammer | Qualcomm | sshellha@qti.qualcomm.com |  | 12 | 3.1.2 | 11 | In table 3, it would be better to use the carrier frequencies where UWB channels may be typically placed. | Change to use carrier frequencies of 3.5GHz, 4.0GHz, 5.5GHz 6.5GHz | T | No | Billy Verso
Steve Shellhammer | Qualcomm | sshellha@qti.qualcomm.com |  | 12 | 3.1.2 | 12 | In table 3, it would be worth noting that no 802.15 UWB channels have been placed in the 5.5 (5 to 6) GHz band... specifically to avoid being interfered with from the Wi-Fi and other higher powered unlicensed radios allowed in this band | Add a footnote on the 5.5 GHz row to say "no 802.15 UWB channels have been placed in the 5.5 (5 to 6) GHz band, specifically to avoid being interfered with by other higher powered unlicensed radios (Wi-Fi etc.) allowed in this band". | T | No | Billy Verso
Steve Shellhammer | Qualcomm | sshellha@qti.qualcomm.com |  | 12 | 3.1.2 | 12 | In table 3, it would be worth noting that for the 6.5 GHz centre frequency that current rules prohibit Wi-Fi and other unlicensed radios to use this band. | Add a footnote on the 6.5 GHz row to say "current regulations prohibit unlicensed radio in this band except for UWB / wideband devices, operating at -41.3 dBm/MHz." | T | No | Billy Verso
Steve Shellhammer | Qualcomm | sshellha@qti.qualcomm.com |  | 12 | 3.1.2 | 13 | In table 3, remove the rounding and use 1 decimal place to give more accurate result. | In "Loss at Reference Distance of 1m" column remove the header line "(rounded to nearest integer)" and change the values to: 43.3dB, 44.5dB, 47.2dB and 48.7dB, and in the "Required separation distance to achieve 67 dB of total path loss" column remove the header line "(rounded to nearest higher integer)" and change the values to: 15.3m, 13.4m, 9.7m and 8.2m. | T | No | Billy Verso
Steve Shellhammer | Qualcomm | sshellha@qti.qualcomm.com |  | 12 | 3.2 | 17 | Term "RCC" is used without explanation and is not listed in Table 1. | Define RCC. | T | No | Billy Verso
Steve Shellhammer | Qualcomm | sshellha@qti.qualcomm.com |  | 12 | 3.2 | 18 | "It is not expected that RCC PHYs would be operated in physical proximity to UWB systems." This expectation may be wrong. If mobile handsets incorporate UWB then it is likely that UWB will be active on trains. Also NYC subway is running tests of UWB for train positioning. Conclusion RCC and UWB may be in proximity. However RCC currently defines channels in 5GHz, 2.4GHz and sub-1GHz bands all of which are avoided by the 4a, 4f, and 4z UWB channel plans, which is why this is not an issue. | Revise statement. | T | No | Billy Verso
Steve Shellhammer | Qualcomm | sshellha@qti.qualcomm.com |  | 4 | 1 | 3 | "performed evaluate " is missing a word | "performed to evaluate" | E | No | Benjamin Rolfe
Steve Shellhammer | Qualcomm | sshellha@qti.qualcomm.com |  | 4 | 1 | 15 | Ref [3] is empty | Delete empty reference | E | No | Benjamin Rolfe
Steve Shellhammer | Qualcomm | sshellha@qti.qualcomm.com |  | 6 | 2 | 3 | "systems widely used" is missing "are" | change to "systems are widely used" | E | No | Benjamin Rolfe
Steve Shellhammer | Qualcomm | sshellha@qti.qualcomm.com |  | 8 | 2.1.2 | 25 | "mostly consider" is awkward | delete "mostly" | E | No | Benjamin Rolfe
Steve Shellhammer | Qualcomm | sshellha@qti.qualcomm.com |  | 9 | 2.14 | 5 | 4th bullet under "New modulation and PRFs" has an extra comma | Delete extra comma | E | No | Benjamin Rolfe
Steve Shellhammer | Qualcomm | sshellha@qti.qualcomm.com |  | 9 | 2.1.4 | 7 | "added lower overhead" is an odd thing to say. Believe this was intended to be two bullet points | "Higher data rate added" and "lower overhead" as separate list items | E | No | Benjamin Rolfe
Steve Shellhammer | Qualcomm | sshellha@qti.qualcomm.com |  | 9 | 2.1.5 | 21 | "multicast" as used in the draft is not "multicast" per the 802 O&A definition of the term. Note: comments submitted to draft ballot to change the language to "one to many" | Change "Broadcast / multicast" and "broadcast and multicast" to "one to many" | E | No | Benjamin Rolfe
Steve Shellhammer | Qualcomm | sshellha@qti.qualcomm.com |  | 10 | 2.3 | 16 | too many words saying the same thing: "there have been and so additional studies have been performed " | and so additional studies have been performed | E | No | Benjamin Rolfe
Steve Shellhammer | Qualcomm | sshellha@qti.qualcomm.com |  | 4 |  | 3 | Grammar fix | Change "has been performed evaluate" to "has been performed to evaluate" | E | No | Dorothy Stanley
Steve Shellhammer | Qualcomm | sshellha@qti.qualcomm.com |  | 4 | 1 | 4 | Acronyms are not defined | Expand "HRP" and "LRP" at first use. | E | Yes | Dorothy Stanley
Steve Shellhammer | Qualcomm | sshellha@qti.qualcomm.com |  | 4 | 1.1 | 15 | Reference [3] is incomplete | Current text is "approved amendments that operate from 3.1 to 10.3 GHz ?]" Delete this reference or add a valid, applicable reference. | G | Yes | Dorothy Stanley
Steve Shellhammer | Qualcomm | sshellha@qti.qualcomm.com |  | 5 | 1.1 | 7 | References - not most recent (r5 is indicated in the reference text, but the URL link points to the r3), and incorrect format (not an IEEE project) | Update reference 10 to the r6 of the document: https://cept.org/Documents/se-45/48102/se45-18-112r6_updated-uwb-studies For reference 11, change "IEEE P802.15" to "15". Similarly in reference 12 and 13. Also provide the full URL/link. | G | Yes | Dorothy Stanley
Steve Shellhammer | Qualcomm | sshellha@qti.qualcomm.com |  | 6 |  | 3 | Missing verb | change "widely used" to "are widely used" | E | No | Dorothy Stanley
Steve Shellhammer | Qualcomm | sshellha@qti.qualcomm.com |  | 7 |  | 5 | Grammar error | Change "is available" to "are available" Change "for operation" to "for operation of" | E | No | Dorothy Stanley
Steve Shellhammer | Qualcomm | sshellha@qti.qualcomm.com |  | 10 | 2.3 | 20 | Incorrect assumption in reference; potential impact on results. | Reference 10 (r6) Apartment block scenario uses an indoor channel model, model B from 11-14-882r4. This channel model is not applicable to concrete/steel large apartment blocks. Recommendation ITU-R P.1238-9 (2017) Tables 2 and 3 should have been used instead. At p10Line19, change from "Conclusions drawn from the results of these studies are provided in this document. " to "Conclusions drawn from the results of these studies are provided in this document. As these referenced documents are updated/modified, the conclusions may change, based on the assumptions used." or similar. | T | 1 | Dorothy Stanley
Steve Shellhammer | Qualcomm | sshellha@qti.qualcomm.com |  | 11 | 3.1.1 | 11 | Provide specific references for the values quoted "the probability that the sensitivity reduction to UWB communications and location tracking devices exceeds 3 dB falls between 5 and 15%. For sensing device, the probability that the sensitivity reduction is more than 3 dB is between 3 and 6%" | Update per SE45112r6 values, assuming that the current values are based on the r3 of this document. | T | Yes | Dorothy Stanley
Steve Shellhammer | Qualcomm | sshellha@qti.qualcomm.com
Steve Shellhammer | Qualcomm | sshellha@qti.qualcomm.com
Steve Shellhammer | Qualcomm | sshellha@qti.qualcomm.com
Steve Shellhammer | Qualcomm | sshellha@qti.qualcomm.com
Steve Shellhammer | Qualcomm | sshellha@qti.qualcomm.com
Steve Shellhammer | Qualcomm | sshellha@qti.qualcomm.com
Steve Shellhammer | Qualcomm | sshellha@qti.qualcomm.com
Steve Shellhammer | Qualcomm | sshellha@qti.qualcomm.com
Steve Shellhammer | Qualcomm | sshellha@qti.qualcomm.com
Steve Shellhammer | Qualcomm | sshellha@qti.qualcomm.com
Steve Shellhammer | Qualcomm | sshellha@qti.qualcomm.com
Steve Shellhammer | Qualcomm | sshellha@qti.qualcomm.com
Steve Shellhammer | Qualcomm | sshellha@qti.qualcomm.com
Steve Shellhammer | Qualcomm | sshellha@qti.qualcomm.com
Steve Shellhammer | Qualcomm | sshellha@qti.qualcomm.com
Steve Shellhammer | Qualcomm | sshellha@qti.qualcomm.com
Steve Shellhammer | Qualcomm | sshellha@qti.qualcomm.com
Steve Shellhammer | Qualcomm | sshellha@qti.qualcomm.com
Steve Shellhammer | Qualcomm | sshellha@qti.qualcomm.com