## IEEE_Cover
September 2019 |  | 15-19-0409-04-004w
IEEE P802.15
Wireless Specialty Networks
Project | IEEE P802.15 Working Group for Low Power Wide Area Network (LPWA)
Title | 802.15.4w Comment Submission
Date Submitted | 2019-09-16
Source | Joerg Robert (FAU Erlangen-Nuernberg) | Voice: +49 9131 85 25 373
Am Wolfsmantel 33
| 91058 Erlangen, Germany | E-mail: joerg.robert@fau.de
Re:
Abstract | 802.15.4w SB Comments
Purpose | [This document is used to submit comments for a 802.15.4w draft.]
Notice | This document has been prepared to assist the IEEE P802.15. It is offered as a basis for discussion and is not binding on the contributing individual(s) or organization(s). The material in this document is subject to change in form and content after further study. The contributor(s) reserve(s) the right to add, amend or withdraw material contained herein.
Release | The contributor acknowledges and accepts that this contribution becomes the property of IEEE and may be made publicly available by P802.15.

## Comments
CID | Name | Affiliation | Email | Phone # | Page | Sub-clause | Line # | Comment | Proposed Change | E/T | Must Be Satisfied? (enter Yes or No) | Resolution | Proposed Resolution | Action | Notes | Closed/Open | Implemented
1 | Martinez, Daniella | [6 empty] | This draft meets all editorial requirements. |  | E | No
2 | Kivinen, Tero | Self Employed |  |  | 9 | ToC | 6 | Some of the Table of Contents entries have bigger font than others. | Fix the formatting of the Table of Contents | E | No | Reject | Will be handled by the IEEE editors
3 | Kivinen, Tero | Self Employed |  |  | 13 | 7.4.2.12 | 4 | The paragraph to be added is using wrong formatting, it is bold and italics, i.e., matching the editing instructions format instead of normal text paragraph. | Fix the formatting of the paragraph. | E | Yes | Accept
4 | Kivinen, Tero | Self Employed |  |  | 14 | 7.4.2.12 | 2 | The editing instructions for inserting table is at the end of previous paragraph. | Move "Insert Table 7-11a at the end of subclause 7.4.2.12:" to separate paragraph. | E | Yes | Accept
5 | Kivinen, Tero | Self Employed |  |  | 16 | 7.4.4.17a | 12 | The table 7-32 is already in the 7.4.4.17, and 7-33 is defined in 7.4.4.18, so it would be more logical to use 7-32a here instead of 7-31a as this table will be between tables 7-32 and 7-33, not between 7-31 and 7-32. | Change 7-31a to 7-32a | E | No | Accept
6 | Kivinen, Tero | Self Employed |  |  | 17 | 7.4.4.17a | 1 | The table 7-32 is already in the 7.4.4.17, and 7-33 is defined in 7.4.4.18, so it would be more logical to use 7-32a here instead of 7-31a as this table will be between tables 7-32 and 7-33, not between 7-31 and 7-32. | Change 7-31a to 7-32a in table heading. | E | No | Accept
7 | Kivinen, Tero | Self Employed |  |  | 17 | 7.4.4.17a | 2 | The table 7-32 is already in the 7.4.4.17, and 7-33 is defined in 7.4.4.18, so it would be more logical to use 7-32b here instead of 7-31b as this table will be between tables 7-32 and 7-33, not between 7-31 and 7-32. | Change 7-31b to 7-32b | E | No | Accept
8 | Kivinen, Tero | Self Employed |  |  | 17 | 7.4.4.17a | 4 | The table 7-32 is already in the 7.4.4.17, and 7-33 is defined in 7.4.4.18, so it would be more logical to use 7-32b here instead of 7-31b as this table will be between tables 7-32 and 7-33, not between 7-31 and 7-32. | Change 7-31b to 7-32b in table heading. | E | No | Accept
9 | Kivinen, Tero | Self Employed |  |  | 17 | 7.4.4.17a | 5 | The table 7-32 is already in the 7.4.4.17, and 7-33 is defined in 7.4.4.18, so it would be more logical to use 7-32c here instead of 7-31c as this table will be between tables 7-32 and 7-33, not between 7-31 and 7-32. | Change 7-31c to 7-32c | E | No | Accept
10 | Kivinen, Tero | Self Employed |  |  | 18 | 7.4.4.17a | 4 | The table 7-32 is already in the 7.4.4.17, and 7-33 is defined in 7.4.4.18, so it would be more logical to use 7-32c here instead of 7-31c as this table will be between tables 7-32 and 7-33, not between 7-31 and 7-32. | Change 7-31c to 7-32c in table heading. | E | No | Accept
11 | Kivinen, Tero | Self Employed |  |  | 18 | 7.4.4.17a | 7 | The table 7-32 is already in the 7.4.4.17, and 7-33 is defined in 7.4.4.18, so it would be more logical to use 7-32d here instead of 7-31d as this table will be between tables 7-32 and 7-33, not between 7-31 and 7-32. | Change 7-31d to 7-32d | E | No | Accept
12 | Kivinen, Tero | Self Employed |  |  | 18 | 7.4.4.17a | 9 | The table 7-32 is already in the 7.4.4.17, and 7-33 is defined in 7.4.4.18, so it would be more logical to use 7-32d here instead of 7-31d as this table will be between tables 7-32 and 7-33, not between 7-31 and 7-32. | Change 7-31d to 7-32d in table heading. | E | No | Accept
13 | Kivinen, Tero | Self Employed |  |  | 28 | 11.3 | 3 | In the table 10-14a the 262 MHz band defines ChanSpacing of 12.5 kHz in the heading. This channel spacing is not added to the phyLecimChannelSpacing definition, thus there is no way to indicate that channel spacing in the PIB. Note, that all other Bands use 100 or 200 kHz channel spacing, is this 262 MHz band special, and always uses only 12.5 kHz. | Add 12.5 to valid range for phyLecimChannelSpacing, and add explination that it means 12.5 kHz and is only valid for 262 MHz band. | T | Yes | Revised | Add the 12.5 as valid range with explanation but do not include a restriction to the 262 MHz band in the PIB attribute description.
14 | Kivinen, Tero | Self Employed |  |  | 31 | 24.3 | 15 | In the table 24-0a the "All Other Bands" has Modulation index 2.0 twice, and one has bit rate of 12.5 and other 6.25. Is this correct, or is there a typo in the table. I though the modulation index would specify the bit rate, when symbol rate stays same. |  | T | No | Reject | No Change required 2.0 is correct for 12.5 kHz channel spacing and 6.25 kHz channel spacing
15 | De Ruijter, Hendricus | Silicon Laboratories |  |  | 28 | 24.1 | 13 | "This radio burst" is confusing. | Change sentence to: "In split mode, the PSDU and PHR are jointly FEC encoded and split to form multiple radio-bursts payloads which are transmitted on different channels at different times. Delete third sentence in this paragraph. | E | No | Accept
16 | De Ruijter, Hendricus | Silicon Laboratories |  |  | 29 | 24.2.1.1 | 19 | Since there are multiple radio bursts in split mode, it needs clarification on which radio burst the ACK frame timing is calculated (first or last burst). | Clarify which radio burst is used for the ACK frame timing calculation. | T | No | Revised | In split mode, the PSDU and PHR are jointly FEC encoded and split to form multiple radio-bursts payloads which are transmitted on different channels at different times.
17 | De Ruijter, Hendricus | Silicon Laboratories |  |  | 39 | 24.3.5a.2 | 10 | NSP is not described. I think it should be replaced by NRB but I'm not sure. | Describe NSP or replace with NRB. | T | No | Accept | Replace N_SP with N_RB
18 | Ward, Lisa | Rohde & Schwarz |  |  | 13 | 7.4.2.12 | 5 | I think it is a typo in the following sentence: "...supported, the LECIM PHY Extended Features Supported filed shall be encoded as shown in Table 7- ..." It says "filed" but it should be field. | Changed 'filed' to 'field' | E | No | Accept
19 | De Ruijter, Hendricus | Silicon Laboratories |  |  | 34 | 24.3.3.1 | 11 | Reference to figure is missing. | Append: "(position 2 in figure 24-5b)". | E | No | Accept
20 | De Ruijter, Hendricus | Silicon Laboratories |  |  | 30 | 24.2.2 | 4 | Isn't there a minimum and maximum PSDU length that is supported in split-mode? And are these lengths depend on FEC type? | Clarify min and max PSDU lengths per FEC type. | T | No | Revised | Removed minumum requirement. "For split mode a device shall be able to handle PSDU sizes of at least 46 octets." And clarified in NOTE that smaller PSDU sizes than the maximum can be used.
21 | De Ruijter, Hendricus | Silicon Laboratories |  |  | 44 | 24.5.5 | 29 | Isn't the sensitivity dependent on lecimBaseMultiplier? | Update formula including lecimBaseMultiplier. | T | No | Revised | Added symbol rate to the calculations of the minimum required sensitivity.