## IEEE_Cover
October 2019 |  | 15-19-0471-00-004w
IEEE P802.15
Wireless Specialty Networks
Project | IEEE P802.15 Working Group for Low Power Wide Area Network (LPWA)
Title | 802.15.4w Comment Submission
Date Submitted | 2019-10-08
Source | Joerg Robert (FAU Erlangen-Nuernberg) | Voice: +49 9131 85 25 373
Am Wolfsmantel 33
| 91058 Erlangen, Germany | E-mail: joerg.robert@fau.de
Re:
Abstract | 802.15.4w SB Comments for Recirc 1
Purpose | [This document is used to submit comments for a 802.15.4w draft.]
Notice | This document has been prepared to assist the IEEE P802.15. It is offered as a basis for discussion and is not binding on the contributing individual(s) or organization(s). The material in this document is subject to change in form and content after further study. The contributor(s) reserve(s) the right to add, amend or withdraw material contained herein.
Release | The contributor acknowledges and accepts that this contribution becomes the property of IEEE and may be made publicly available by P802.15.

## Comments
CID | Name | Affiliation | Email | Phone # | Page | Sub-clause | Line # | Comment | Proposed Change | E/T | Must Be Satisfied? (enter Yes or No) | Resolution | Proposed Resolution | Action | Notes | Closed/Open | Implemented
r01-1 | Martinez, Daniella | [6 empty] | This draft meets all editorial requirements. |  | E | No | Accept
r01-2 | Kivinen, Tero | Self Employed |  |  | 29 | 24.2.1.1 | 21 | The text saying "the default length of the Preamble field for non-split mode shall be 4 octets." would give feeling that we are setting the default preamble field, but we are only saying when calculating Ack timing we are using of preamble field of 4 octets. | Change the text from "For the purposes of calculating the Ack frame timing required in 6.7.5, the default length of the Preamble field for non-split mode shall be 4 octets." to "In non-split mode, for the purposes of calculating the Ack frame timing required in 6.7.5, the Preamble field length of 4 octets shall be used." | T | No
r01-3 | Kivinen, Tero | Self Employed |  |  | 30 | 24.2.1.1 | 1 | The text "For split mode, the Ack frame timing shall be calculated based on the first radio-burst and the default length of the Preamble field shall be 0 octets." again uses term default length shall be 0 octets which gives feeling that the default preamble field length is used, when that is only used when calculating the Ack timing. | Change "For split mode, the Ack frame timing shall be calculated based on the first radio-burst and using the Preamble field length of 0 octets." | T | No