## IEEE_Cover
October 2019 |  | 15-19-0476-22-004z-lb162-comments.xlsx
IEEE P802.15
Wireless Specialty Networks
Project | IEEE P802.15 Task Group 4z Enhanced Impulse Radio
Title | 802.15.4z Letter Ballot Comments LB162
Date Submitted | 2019-10-13
Source | Clint Chaplin | email: clint ddoott chaplin aatt gmail
Re:
Abstract | 802.15.4z D3 Letter Ballot Comments (LB162)
Purpose | Document Comments and Resolutions
Notice | This document has been prepared to assist the IEEE P802.15. It is offered as a basis for discussion and is not binding on the contributing individual(s) or organization(s). The material in this document is subject to change in form and content after further study. The contributor(s) reserve(s) the right to add, amend or withdraw material contained herein.
Release | The contributor acknowledges and accepts that this contribution becomes the property of IEEE and may be made publicly available by P802.15.

## LB162
CID | Name | Affiliation | Page | Sub-clause | Line # | Comment | Proposed Change | E/T | MBS | Resolution | Resolution Detail | Category | Notes | Editor Status | Editor Notes | Assignee
r2-0000 | Frank Leong | NXP Semiconductors | 1 | Title Page | 32 | PDF page numbers match with document page numbers | This is awesome; don't change it! | E | Yes | Accepted |  |  |  | DONE | I will try not to change this for any of our ballots, but the situation in the final published doc will be up to the IEEE editors.
r2-0142 | Benjamin A. Rolfe | BCA | 12 | 2 | 12 | NIST SP 800-90A is listed as "NIST Special Publication" in clause 2. Should be the same in both places. | replace "SP" with "Special Report" | E |  | Accepted |  |  |  | DONE
r2-0417 | Huan-Bang Li | NICT | 13 | 3.2 | 7, 17, 21 | A number of acronyms are not included in the list although they are used in the text, such as CCI channel configuration interval M2M many-initiators-to-many-responders RCM ranging control message RCPCS ranging chanel and preamble code selection RRMC ranging request measurement and control RMI ranging measurement information RRTN ranging reply time negotiation | add acronyms to the list. | E | yes | Revised | Added CCI, M2M, RCM. But not IE acronyms (RCPCS IE, RRMC IE, RMI IE, RRTN IE etc.) as these can be found in Table 7-16. |  |  | DONE
r2-0023 | Clint Chaplin | Samsung Electronics | 14 | 5.7.3 | 7 | "PPDU" | "PSDU" | T |  | Rejected | Proposed change is incorrect |  |  | N/A
r2-0001 | Frank Leong | NXP Semiconductors | 14 | 5.7.3 | 8 | PSDU is the name of the PHY field | Change "PPDU" to "PSDU" | T | Yes | Accepted |  |  |  | DONE
r2-0024 | Clint Chaplin | Samsung Electronics | 14 | 5.7.3 | 8 | "PPDU" | "PSDU" | T |  | Accepted |  |  |  | DONE
r2-0058 | Tero Kivinen | Self | 14 | 6.2.11 | 12 | There is no editing instructions for section 6.2.11. | Add editing instructions saying insert section 6.2.11. | E | No | Accepted |  |  |  | DONE
r2-0064 | Tero Kivinen | Self | 14 | 6.2.11 | 12 | Normal spelling of "beacon-enabled" is with hyphen. | Change "beacon enabled" to "beacon-enabled". | E | No | Accepted |  |  |  | DONE
r2-0192 | Billy Verso | Decawave | 14 | 6.2.11 | 12 | Clause header should not be capitalised | change to "Beacon enabled ranging with ERDEV" | E | Yes | Accepted |  |  |  | DONE
r2-0060 | Tero Kivinen | Self | 14 | 6.2.11 | 13 | The first paragraph is very hard to parse. If I understood correctly there is repeating beacon repeating every Beacon Interval, and time between the beacons is divided into RBS which are all have same length and which should be long enough to contain one beacon (i.e., I assume the Ranging Beacon is sent on the slot 0?). Then those RBS are divided in three parts, in the beginning there is Ranging Beacon part (1 RBS), then zero or more RBS for Ranging Management Period and then zero or more RBS for Ranging Periods. | This text would need bit of rewrite. For example what is the difference of ranging slots in the end compared to the RBS? Is the RBS already a plural or not (in the definition it is, but some uses of it uses RBSs which would indicate it is not). | T | No | Revised | Resolution in 15-19-0477-00-004z-d3-mac-comment-resolutions.docx |  |  | DONE
r2-0065 | Tero Kivinen | Self | 14 | 6.2.11 | 13 | Normal spelling of "beacon-enabled" is with hyphen. | Change "beacon enabled" to "beacon-enabled". | E | No | Accepted |  |  |  | DONE
r2-0066 | Tero Kivinen | Self | 14 | 6.2.11 | 14 | Normal spelling of "beacon-enabled" is with hyphen. | Change "beacon enabled" to "beacon-enabled". | E | No | Accepted |  |  |  | DONE
r2-0193 | Billy Verso | Decawave | 14 | 6.2.11 | 14 | In this clause all four paragraphs, a number of terms are capitalised here and they should not be, and "the" is missing in places, the word "period" should be used to describe a period. | Review and correct capitalisation and use of "the", "a" etc., articles. | T | Yes | Revised | Resolution in 15-19-0477-00-004z-d3-mac-comment-resolutions.docx |  |  | DONE
r2-0194 | Billy Verso | Decawave | 14 | 6.2.11 | 15 | "Beacon Interval" is capitalised should be lower case unless in a field. | Search everywhere and change "Beacon Interval" to lower case "beacon interval" (unless part of a field name), and add "the" before it where appropriate. | E | Yes | Accepted |  |  |  | DONE
r2-0059 | Tero Kivinen | Self | 14 | 6.2.11 | 16 | RBS is not defined in the section 3.2. | Add RBS definition to section 3.2. | T | No | Revised | Add to 3.2 in order: RBS - Ranging Beacon Slot |  |  | DONE
r2-0061 | Tero Kivinen | Self | 14 | 6.2.11 | 16 | The "structure comprises" is bit vague. My understanding is that each RBS is exactly same length so it would be better to say that Beacon Interval is divided to ranging beacon slots, each with exactly same length. | Change "The Beacon Interval of the ranging time structure comprises of ranging beacon slots (RBS). RBS is defined as the multiple of the Ranging Scheduling Time Unit (RSTU) specified in the Ranging Beacon, and spans sufficient duration for the transmission of at least one Enhanced Beacon frame." to "The Beacon Interval of the ranging time structure is divided in to Ranging Beacon Slots (RBS). Each RBS has length specified in the Ranging Beacon (in multiple of Ranging Scheduling Time Units (RSTU)). The RBS length needs to be long enough to allow transmission of one Enhanced Beacon frame." | T | No | Accepted |  |  |  | DONE
r2-0143 | Benjamin A. Rolfe | BCA | 14 | 6.2.11 | 16 | "comprises of" is gramatically incorrect. Either "comprises" or "is comprised of" would be correct. |  | E |  | Revised | see r2-0061 |  |  | DONE
r2-0195 | Billy Verso | Decawave | 14 | 6.2.11 | 16 | "comprises of ranging beacon slots (RBS)." | "is comprised of ranging beacon slots (RBS)." | E | Yes | Revised | see r2-0061 |  |  | DONE
r2-0196 | Billy Verso | Decawave | 14 | 6.2.11 | 17 | Sentence is not clear: "RBS is defined as the multiple of the Ranging Scheduling Time Unit (RSTU) specified in the Ranging Beacon" should it be saying the RSTU is specified in 6.9.1.5 or is it saying that the RBS is specified in the Ranging Beacon frame. | add "6.9.1.5" after "in" | E | Yes | Accepted |  |  |  | DONE
r2-0197 | Billy Verso | Decawave | 14 | 6.2.11 | 17 | There is no ranging beacon frame definition… Should it be defined? e.g. An Enhanced Beacon with …. | consider need for definition of what this is | T | Yes | Revised | Add to start of 2nd paragraph of 6.2.11: A Ranging Beacon is an Enhanced Beacon Frame with a Ranging Descriptor IE (RD IE). Then replace "The Ranging Descriptor IE (RD IE)" with "RD IE" in the last sentence. |  |  | DONE
r2-0198 | Billy Verso | Decawave | 14 | 6.2.11 | 17 | "RBS is defined as the multiple of the Ranging Scheduling Time Unit (RSTU) specified in the Ranging Beacon, and spans sufficient duration for the transmission of at least one Enhanced Beacon frame." very unclear language | Not sure what is appropriate. | T | Yes | Revised | Resolution in 15-19-0477-00-004z-d3-mac-comment-resolutions.docx |  |  | DONE
r2-0199 | Billy Verso | Decawave | 14 | 6.2.11 | 17 | "RBS" not a clear definition, is it just the slot containing the beacon or the slot size used for all beacon mode ranging slots. I am not sure RBS is used same way everywhere, could do with adding "the" | Review used of RBS acronym in the text…. | T | Yes | Revised | Add to start of 2nd paragraph of 6.2.11: "A Ranging Beacon is an Enhanced Beacon Frame with a Ranging Descriptor IE (RD IE), specified in 7.4.4.51." Then replace "The Ranging Descriptor IE (RD IE)" with "RD IE" in the last sentence. |  |  | DONE
r2-0144 | Benjamin A. Rolfe | BCA | 14 | 6.2.11 | 18 | "Beacon interval" should be "The beacon interval" |  | E |  | Accepted |  |  |  | DONE | Searched and channged all that were not field names.
r2-0145 | Benjamin A. Rolfe | BCA | 14 | 6.2.11 | 19 | "RBSs" since RBS == Ranging Beacon Slots (plural) then the "s" isn't needed, it's just one or more RBS. |  | E |  | Revised | changed "RBSs" to "RBS" |  |  | DONE
r2-0200 | Billy Verso | Decawave | 14 | 6.2.11 | 19 | "Ranging Beacon" is not clearly a period and should not be capitalised unless it is a field name or a frame type. | Review all use of "Ranging Beacon" and decide which should be lower case "ranging beacon period" or "ranging Beacon frame" or capitalised as part of a field name. Also add "the" before it where appropriate. | T | Yes | Revised | Resolution in 15-19-0477-00-004z-d3-mac-comment-resolutions.docx |  |  | DONE
r2-0062 | Tero Kivinen | Self | 14 | 6.2.11 | 20 | What is the relation between the Ranging Slot structure defined in the 6.9.7 vs the RBS defined here? | Explain how the Ranging Slots and RBS are related. Do each Ranging Slot defined in the 6.9.7 need to be multiple of RBS, or it just so that Ranging Slots need to fit in Ranging Period and the RBS structure does not matter anymore inside the Ranging Period? | T | No | Revised | Resolution in 15-19-0477-00-004z-d3-mac-comment-resolutions.docx |  |  | DONE
r2-0063 | Tero Kivinen | Self | 14 | 6.2.11 | 21 | The text "Ranging Beacon shall be transmitted using the Enhanced Beacon Frame" is not really correct. | Change the text to say "Ranging Beacon as a Enhanced Beacon Frame containing Ranging Description IE (RD IE)." or something like that. | T | No | Revised | Change the text to say "Ranging Beacon is a Enhanced Beacon Frame containing Ranging Description IE (RD IE)." or something like that. |  |  | DONE
r2-0146 | Benjamin A. Rolfe | BCA | 14 | 6.2.11 | 21 | "Ranging beacon" s/b "The ranging beacon". |  | E |  | Accepted |  |  |  | DONE
r2-0147 | Benjamin A. Rolfe | BCA | 14 | 6.2.11 | 27 | "RBSs" since RBS == Ranging Beacon Slots (plural) then the "s" isn't needed, it's just one or more RBS. |  | E |  | Revised | changed "RBSs" to "RBS" |  |  | DONE
r2-0148 | Benjamin A. Rolfe | BCA | 14 | 6.2.11 | 27 | "interleaved with each other" s/b "interleaved in the Ranging Management Period" as shown in the figure. |  | E |  | Accepted |  |  |  | DONE
r2-0370 | Billy Verso | Decawave | 15 | 6.2.11 | 1 | The arrow pointing left out of the black region at the lefthandside of Figure 1 is odd and the black region is not explained well by the text arrowed below that, and perhaps that arrow is going the wrong direction | remove left-going arrow and associated text, change direction of virtical arrow below the black region, and change the text to "rangiing beacon period (a single RBS) in which the ranging beacon is sent" and in the body of the text define this by including the following: "A ranging beacon is an Enahced Beacon frame containing the Ranging Descriptor IE (RD IE), specified in 7.4.4.51." | T | Yes | Revised | Resolution in 15-19-0477-00-004z-d3-mac-comment-resolutions.docx |  |  | DONE
r2-0371 | Billy Verso | Decawave | 15 | 6.2.11 | 1 | The text talks about RCFP and RCAP while this Figure 1 contains designations CAP and CFP… which is the corredt / desired name? | Change figure to agree with the text. | T | Yes | Revised | Resolution in 15-19-0477-00-004z-d3-mac-comment-resolutions.docx |  |  | DONE
r2-0069 | Tero Kivinen | Self | 15 | 6.4.1 | 2 | The 802.15.4-2015 section 6.4.1 has Figure 6-22 which refers to the MLME-DPS.request. As this MLME call was renamed to MLME-DCPS.request this Figure needs to be changed too. | The Figure 6-22 reference to the MLME-DPS.request is actually an error, and the whole reference to the MLME-DPS.request in the figure should be removed. Add editing instructions as follows: "In section 6.4.1 inside Figure 6-22 remove the MLME-DPS.request text and the arrow below it.". There is no need to redraw the figure and include it here, I think it is enough to just add editing instructions for it. | T | No | Revised | Change DCPS back to DPS everywhere. Change to "Dynamic Preamble and Channel Selection" in 3.2 |  |  | DONE
r2-0149 | Benjamin A. Rolfe | BCA | 15 | 6.7.2 | 7 | "the levels of filtering do not apply, i.e.," is uneccessary text. | Delete "the levels of filtering do not apply, i.e.," so that it reads : "When a device is configured to use raw mode using the RawMode parameter of the MCPS-RANGING7 VERIFIER.request or MCPS-RANGING-PROVER.request primitives, the frame is processed without conducting any of the filtering described in this subclause. " | E |  | Revised | Change sentence to "When a device is configured to use raw mode using the RawMode parameter of the MCPS-RANGING-VERIFIER.request or MCPS-RANGING-PROVER.request primitives, the frame is processed without conducting any of the filtering described in this subclause" |  |  | DONE
r2-0201 | Billy Verso | Decawave | 15 | 6.7.2 | 7 | "the levels of filtering do not apply, " is not clear and unnecessary | Change sentence to "When a device is configured to use raw mode using the RawMode parameter of the MCPS-RANGING-VERIFIER.request or MCPS-RANGING-PROVER.request primitives, the frame is processed without conducting any of the filtering described in this subclause" | T | Yes | Accepted |  |  |  | DONE
r2-0068 | Tero Kivinen | Self | 15 | 6.7.2 | 10 | This text here would indicate that the SP3 packets do get normal Reception and rejection processing, and would require first check FCS and other fields. Techincal | I think this text should say similar thing than the MCPS-RANGING-VERIFIER.request said, i.e., while waiting for SP3 frame and receiving one the filtering is not applied, and frame is processed without conduction any of the filtering describied in this subclause. | T | No | Revised | On page 15 line 15, insert after "The criteria for declaring a match is left up to the implementor." Add "The packet is processed without conducting any of the filtering described in this subclause." |  |  | DONE
r2-0002 | Frank Leong | NXP Semiconductors | 15 | 6.7.2 | 13 | The term "packet" is used throughout this paragraph | Change "frame" to "packet" | T | Yes | Accepted |  |  |  | DONE
r2-0003 | Frank Leong | NXP Semiconductors | 15 | 6.7.2 | 13 | Broken sentence | Replace by "For a receiver expecting an SP3 packet, the MAC sublayer shall accept the received packet if and only if the STS in the received packet matches the expected STS." | T | Yes | Revised | Replace "For a receiver expecting an SP3 packet, the MAC sublayer shall accept the received the packet if and only if the STS sequence in the received frame matches the expected STS sequence. The criteria for declaring a match is left up to the implementer." by "For a receiver expecting an SP3 packet, depending on the implementer's choice, the MAC or PHY sublayer shall either accept the received packet if and only if the STS in the received packet matches the expected STS, or accept the received packet and notify the next higher layer of its arrival with RangingStsFom set accordingly, in which case the higher layers can reject the packet if the STS in the received packet does not match the expected STS." |  |  | DONE
r2-0025 | Clint Chaplin | Samsung Electronics | 15 | 6.7.2 | 13 | "the received the frame" | "the received frame" | E |  | Revised | "the received packet" |  |  | DONE
r2-0202 | Billy Verso | Decawave | 15 | 6.7.2 | 13 | Rather than this functionality "For a receiver expecting an SP3 packet, the MAC sublayer shall accept the received the packet if and only if the STS sequence in the received frame matches the expected STS sequence. The criteria for declaring a match is left up to the implementer." the SP3 packet arrival should be notified to the higher along with the estimated arrival time, (RxRangingCounter, RxS1RangingCounter, etc.) and the RangingStsFom value(s). This is actually the purpose of the RangingStsFom. We already have language in the ranging description (p. 31 ln 19&23) essentially saying that the higher layer uses this FOM to decide whether the STS match is acceptable. | Delete these two sentences and replace with: "For a receiver expecting an SP3 packet, the MAC sublayer shall accept the received the packet and notify the higher layer of its arrival with RangingStsFom set accordingly." | T | Yes | Revised | Replace "For a receiver expecting an SP3 packet, the MAC sublayer shall accept the received the packet if and only if the STS sequence in the received frame matches the expected STS sequence. The criteria for declaring a match is left up to the implementer." by "For a receiver expecting an SP3 packet, depending on the implementer's choice, the MAC or PHY sublayer shall either accept the received packet if and only if the STS in the received packet matches the expected STS, or accept the received packet and notify the next higher layer of its arrival with RangingStsFom set accordingly, in which case the higher layers can reject the packet if the STS in the received packet does not match the expected STS." |  |  | DONE
r2-0150 | Benjamin A. Rolfe | BCA | 15 | 6.7.2 | 14 | "shall accept the received the packet" extra "the" | change to "shall accept the received packet" | E |  | Accepted |  |  |  | DONE
r2-0004 | Frank Leong | NXP Semiconductors | 15 | 6.7.2 | 15 | "Criteria" is plural | Replace "is" by "are" | E | Yes | Accepted |  |  |  | DONE
r2-0070 | Tero Kivinen | Self | 15 | 6.7.4.2 | 19 | Typo "Acknowledgement". | Change "Acknowledgement" with "Acknowledgment". | E | No | Accepted |  |  |  | DONE | Searched and found/changed five occurances. (Actually it was not a typo, but a correct alternative spelling as used on the other side of the Atlantic.)
r2-0067 | Tero Kivinen | Self | 15 | 6.2.11 | Figure 1 | EBF is not defined anywhere. | Either remove it, or add EBF definition to 3.2 and perhaps also describe the meaning of it in the text. Or is this trying to say Enhanced Beacon Frame? If so, just change "Beacon (EBF)" to "Enhanced Beacon". Or actually I think it should be called "Ranging Beacon" as that text is used in the text. Also what information is the arrow pointing to left to this text trying to convey? | T | No | Revised | New figure in document 15-19-0477-00-004z-d3-mac-comment-resolutions.docx |  |  | DONE
r2-0418 | Huan-Bang Li | NICT | 16 | 6.9.1.1 | 9 | This is the first appearance of AOA. | replace "AoA" by "angle of arrival (AOA)" | E | yes | Accepted |  |  |  | DONE
r2-0419 | Huan-Bang Li | NICT | 16 | 6.9.1.1 | 12 | This is not the first appearance of RDEV | replace "a ranging-capable device (RDEV)" by " an RDEV". | E | yes | Revised | Removed earlier RDEV |  |  | DONE
r2-0151 | Benjamin A. Rolfe | BCA | 16 | 6.9.1.1 | 19 | Extraneous "thus" not needed here. Can be removed and saved for someplase a "thus" is needed in the future. | Replace "thus" with "are referred to" | E |  | Revised | Replace "thus" with "referred to as" |  |  | DONE
r2-0420 | Huan-Bang Li | NICT | 16 | 6.9.1.1 | 19 | This is not the first appearance of ERDEV | replace "enhanced ranging devices (ERDEV)" by "ERDEVs". | E | yes | Accepted |  |  |  | DONE
r2-0071 | Tero Kivinen | Self | 16 | 6.9.1.1 | 30 | Typo "acknowledgement". | Change "acknowledgement" with "acknowledgment". | E | No | Accepted |  |  |  | DONE
r2-0072 | Tero Kivinen | Self | 16 | 6.9.1.1 | 35 | Typo "RFAMES". | Change "RFAMES" with "RFRAMEs". | E | No | Accepted |  |  |  | DONE
r2-0421 | Huan-Bang Li | NICT | 17 | 6.9.1.2.1 | 21 | This is not the first appearance of AOA. | replace "angle of arrival (AOA)" by "AOA". | E | yes | Revised | This line is removed |  |  | DONE
r2-0073 | Tero Kivinen | Self | 19 | 6.9.1.2.5 | 16 | There is no references to 6.9.1.2.5 in anywhere in normative sections. Even if there would be the references could easily point to the application note too. | Move this section to Ranging application note document, and remove it from here. | T | No | Revised | 6.9.1.2.5 Second sentence: "OWR is used for TDOA." Where OWR is discussed in normative text add xref to 6.9.1.2.5 |  |  | DONE
r2-0074 | Tero Kivinen | Self | 20 | 6.9.1.2.6 | 15 | There is no references to 6.9.1.2.6 in anywhere in normative sections. Even if there would be the references could easily point to the application note too. | Move this section to Ranging application note document, and remove it from here. | T | No | Revised | Delete entire subclause |  |  | DONE
r2-0075 | Tero Kivinen | Self | 20 | 6.9.1.2.7 | 29 | There is no references to 6.9.1.2.7 in anywhere in normative sections. Even if there would be the references could easily point to the application note too. | Move this section to Ranging application note document, and remove it from here. | T | No | Revised | Delete entire subclause, and delete the sentence referring this subclause on p17, clause 6.9.1.2.1 beginning "Supplementing this, " |  |  | DONE
r2-0076 | Tero Kivinen | Self | 21 | 6.9.1.2.8 | 1 | There is no references to 6.9.1.2.8 in anywhere in normative sections. Even if there would be the references could easily point to the application note too. | Move this section to Ranging application note document, and remove it from here. | T | No | Revised | Delete entire subclause, and delete the sentence referring this subclause on p17, clause 6.9.1.2.1 beginning "Supplementing this, " |  |  | DONE
r2-0005 | Frank Leong | NXP Semiconductors | 21 | 6.9.1.4 | 20 | "higher layer" can be made more specific | Replace "higher layer" by "next higher layer" | T | Yes | Accepted |  |  |  | DONE
r2-0203 | Billy Verso | Decawave | 22 | 6.9.1.6.3 | 17 | missing "the" before "duration" | add "the" before "duration" | E | Yes | Accepted |  |  |  | DONE
r2-0026 | Clint Chaplin | Samsung Electronics | 22 | 6.9.1.6.3 | 18 | "time period that shall be" | "time period shall be" | E |  | Accepted |  |  |  | DONE | (then deleted by r2-0204)
r2-0204 | Billy Verso | Decawave | 22 | 6.9.1.6.3 | 18 | I am not sure this sentence makes sense "The size precision of the time period that shall be smaller than 128 times the ranging counter time unit specified in 6.9.1.4." | Change to: "The size of the ranging tracking interval should be chosen to allow reporting (in conjunction with the ranging tracking offset value defined in 6.9.1.6.2) of crystal offset values down to 100 parts per billion, or better." | T | Yes | Accepted |  |  |  | DONE
r2-0077 | Tero Kivinen | Self | 22 | 6.9.1.7 | 31 | Field names are written in capital letters and have "field" text after them. | Replace "extension bit" with "Extension field". | E | No | Accepted |  |  |  | DONE
r2-0078 | Tero Kivinen | Self | 22 | 6.9.1.7 | 32 | Field names are written in capital letters and have "field" text after them. | Replace "extension bit" with "Extension field". | E | No | Accepted |  |  |  | DONE
r2-0079 | Tero Kivinen | Self | 23 | 6.9.1.7 | Table 2 | The bit numbers are in confusing order. Bit 0 of the Confidence level field is the bit 0 of the whole octet, i.e., LSB of the whole octet. Now, when showing them in the Bit 2, 1, 0 order is bit confusing as this is not the order they are in the octet. | Change the table to integers. I.e. No FoM = 0 , 20% = 1 etc and 99% = 7. This will generate exactly same bit representation than the table, but is easier to understand. Section 4.3 already specifies that such numbers are encoded as LSB first unsigned integers, so need to define anything else in text. | T | No | Accepted |  |  |  | DONE
r2-0080 | Tero Kivinen | Self | 23 | 6.9.1.7 | Table 3 | The bit numbers are in confusing order. There is no Bit 4 or 3 in Confidence Interval field, as it is 2 bit field. | Change the table to integers. I.e. No 100 ps = 0, 300 ps = 1, 1 ns = 2, 3 ns = 3. This will generate exactly same bit representation than the table, but is easier to understand. Section 4.3 already specifies that such numbers are encoded as LSB first unsigned integers, so need to define anything else in text. | T | No | Accepted |  |  |  | DONE
r2-0081 | Tero Kivinen | Self | 23 | 6.9.1.7 | Table 4 | The bit numbers are in confusing order. There is no Bit 5 or 6 in Confidence Interval Scaling Factor field, as it is 2 bit field. | Change the table to integers. I.e. 0.5 = 0, 1.0 = 1, 2.0 = 2, 4.0 = 3. This will generate exactly same bit representation than the table, but is easier to understand. Section 4.3 already specifies that such numbers are encoded as LSB first unsigned integers, so need to define anything else in text. | T | No | Accepted |  |  |  | DONE
r2-0083 | Tero Kivinen | Self | 24 | 6.9.1.7 | 5 | The value of 0x80 is not really acceptable now when we have defined format for FoM. | Change the "The FoM value of 0x80" with "The FoM Value having Extension field set to one, and Extension Value field set to zero". | T | No | Accepted |  |  |  | DONE
r2-0084 | Tero Kivinen | Self | 24 | 6.9.1.7 | 9 | The text about "FoM value of 0x00" and "0x79" is not really suitable anymore as we specify the FoM format as different fields, not as number. | Better remove this whole paragraph, as it does not specify anything, it just clarifies things already specified in normative way above. If the text is kept, then replace the hex values with individual field values instead. | T | No | Revised | Delete the paragraph |  |  | DONE
r2-0082 | Tero Kivinen | Self | 24 | 6.9.1.7 | Table 5 | The bit numbers are in wrong order. It should show Bit 0 first, and then 1 and so on. Also as Figure 5 was changed to show different fields we actually need new figure here | Change text on page 23 line 32 from "the FoM has the meaning given in Table 5." to "the FoM has format as specified in Figure 5a and Extension Values field has values specified in Table 5.". Add new Figure 5a with title "Ranging FoM when Extension Field is one" and with fields "Bits 7" / "Extension Value field", "1" / "Extension = 1". Then replace table 5 with following table where title is "FoM Extension Value field values". and two columns, "Meaning" and "Value". There will be two rows one "The RxRangingCounter is uncorrected" and value is "0", and another is "Reserved" and value is "1-127". | T | No | Revised | Replace with "When the Extension field is set to one, the Ranging FoM shall be formatted as shown in Figure X." Add Figure X with title "Ranging FoM format when the Extension field is one" and with fields "Bits 7" / "Extension Value", "1" / "Extension = 1". (apply change r2-0083), and say at the end of the paragraph "All other Extension Value field values are reserved. " |  |  | DONE
r2-0006 | Frank Leong | NXP Semiconductors | 25 | 6.9.4.1 | 13 | This Subclause contains at least 7 instances of outdated DPS primitive names | Replace "DPS" by "DCPS" in all MLME names | E | Yes | Rejected | Change DCPS back to DPS everywhere. Change to "Dynamic Preamble and Channel Selection" in 3.2 |  |  | N/A
r2-0091 | Tero Kivinen | Self | 25 | 6.9.4.1 | 26 | This text still refers to MLME-DPS. | Change MLME-DPS to MLME-DCPS. | E | No | Rejected | Change DCPS back to DPS everywhere. Change to "Dynamic Preamble and Channel Selection" in 3.2 |  |  | N/A
r2-0141 | Benjamin A. Rolfe | BCA | 25 | 6.9.4.1 | 26 | Missed a DPS that should be DCPS in several places: (page:line) (25:26), (25:27 ), (25:29 ), (25:31 ), (25:36 ), (25:39 ), (25:41 ), (27:17 ), (98:18 ), (109:21), (110: 1), (110: 1), (110:10 ), (111: 3), (111:16). (110:1) is in Table 8-36 DcpsDuration description. Also in Figure 6-22, Figure 6-48, and Table 8-1 of the base standard 802.15.4-2015. | Finish substitution as indicated. | E |  | Rejected | Change DCPS back to DPS everywhere. Change to "Dynamic Preamble and Channel Selection" in 3.2 |  |  | N/A
r2-0090 | Tero Kivinen | Self | 25 | 6.9.4.1 | 27 | This text still refers to MLME-DPS. | Change MLME-DPS to MLME-DCPS. | E | No | Rejected | Change DCPS back to DPS everywhere. Change to "Dynamic Preamble and Channel Selection" in 3.2 |  |  | N/A
r2-0089 | Tero Kivinen | Self | 25 | 6.9.4.1 | 29 | This text still refers to MLME-DPS. | Change MLME-DPS to MLME-DCPS. | E | No | Rejected | Change DCPS back to DPS everywhere. Change to "Dynamic Preamble and Channel Selection" in 3.2 |  |  | N/A
r2-0088 | Tero Kivinen | Self | 25 | 6.9.4.1 | 31 | This text still refers to MLME-DPS. | Change MLME-DPS to MLME-DCPS. | E | No | Rejected | Change DCPS back to DPS everywhere. Change to "Dynamic Preamble and Channel Selection" in 3.2 |  |  | N/A
r2-0087 | Tero Kivinen | Self | 25 | 6.9.4.1 | 36 | This text still refers to MLME-DPS. | Change MLME-DPS to MLME-DCPS. | E | No | Rejected | Change DCPS back to DPS everywhere. Change to "Dynamic Preamble and Channel Selection" in 3.2 |  |  | N/A
r2-0086 | Tero Kivinen | Self | 25 | 6.9.4.1 | 39 | This text still refers to MLME-DPS. | Change MLME-DPS to MLME-DCPS. | E | No | Rejected | Change DCPS back to DPS everywhere. Change to "Dynamic Preamble and Channel Selection" in 3.2 |  |  | N/A
r2-0085 | Tero Kivinen | Self | 25 | 6.9.4.1 | 41 | This text still refers to MLME-DPS. | Change MLME-DPS to MLME-DCPS. | E | No | Rejected | Change DCPS back to DPS everywhere. Change to "Dynamic Preamble and Channel Selection" in 3.2 |  |  | N/A
r2-0205 | Billy Verso | Decawave | 26 | 6.9.4.2 | 4 | Since there is as single primitive to effect channel and preramble codes (DPS/DCS) and a single IE to convey both choices over the air if needed. It would be simplier to have a single mechanism and flow chart (i.e. the original DPS one) to set the preamble and/or RF channel choices for the DPS/DCS and not have separate treatment for each since when both are changed at once the resultant operatrion is unclear. | Remove all separate DCS mechanisms and just have DPS (and DCS) handled by same text, message flow, timeouts, etc. i.e. the exeting DPS text. Just change mention of DPS to be DPS/DCS (meaning DPS and/or DCS selections) | T | Yes | Revised | Resolution in 15-19-0478-00-004z-comment-resolutions-for-d3.docx |  |  | Ready
r2-0206 | Billy Verso | Decawave | 26 | 6.9.4.2 | 7 | Figure 6 seems to show a timer running in higher layer, should redraw with timer in the MAC layer if that is what has to expire to give the final MLME-DCPS.indication | Draw the figure properly | T | Yes | Revised | Resolution in 15-19-0478-00-004z-comment-resolutions-for-d3.docx |  |  | Ready
r2-0207 | Billy Verso | Decawave | 26 | 6.9.4.2 | 11 | I am not sure the MAC knows it is a controller, so maybe it cannot enforce the shall in the phrase "only the controller shall send an RCPCS IE" | change "shall" to "should" | T | Yes | Accepted |  |  |  | DONE
r2-0422 | Huan-Bang Li | NICT | 26 | 6.9.4.2 | 11 | This is not the first appearance of RCM | replace "ranging control message (RCM)" by "RCM" | E | yes | Accepted |  |  |  | DONE
r2-0208 | Billy Verso | Decawave | 26 | 6.9.4.2 | 12 | The CCI does not really make sense. The timer seems to be in the next higher layer and specified in RSTU but the upper layer has no RSTU counter and the time to apply the change is not part of the MLME-DCPS.request. Really it is necessary to specify such a time. No other message sequence charts go into such detail for the coordination of their local primitive invocations. The only requirement is for the preamble/channel set-up to be done before the subsequent planned interactions and last long enough to encompass those interactions. | Remove CCI everywhere, and update the figure accordingly. | T | Yes | Revised | Resolution in 15-19-0478-00-004z-comment-resolutions-for-d3.docx |  |  | Ready
r2-0152 | Benjamin A. Rolfe | BCA | 27 | 6.9.4.2 | 2 | missing "the" in "use selected channel" | change to "use the selected channel" | E |  | Accepted |  |  |  | DONE
r2-0092 | Tero Kivinen | Self | 27 | 6.9.4.2 | 3 | We do not say that vendors need to follow regional regulations or laws, or even laws of physics. All this is assumed to be know by the vendor implementing this. | Remove the sentence "The channel selection shall reflect the regional regulations, ..." | T | No | Revised | see r2-0209 |  |  | DONE
r2-0209 | Billy Verso | Decawave | 27 | 6.9.4.2 | 3 | I think the MAC cannot know the regional regulation so cannot enforce this requirement: "The channel selection shall reflect the regional regulation", otherwise the DCS will fail, and the MLME-DCPS.confirm primitive shall report Status parameter value of DCPS_NOT_SUPPORTED" | Change sentence to: "It is the responsibility of the next higher layer to ensure that the channel selection reflect the regional regulation. If the selected channel is not supported by the device the DCS will fail, and the MLME-DCPS.confirm primitive shall report Status parameter value of DCPS_NOT_SUPPORTED" | T | Yes | Accepted |  |  |  | DONE
r2-0153 | Benjamin A. Rolfe | BCA | 27 | 6.9.4.2 | 4 | grammar: "shall report Status parameter value of DCPS_NOT_SUPPORTED" due to too many words. | shall report Status of DCPS_NOT_SUPPORTED | E |  | Revised | "shall report a Status of NOT_SUPPORTED" |  |  | DONE
r2-0027 | Clint Chaplin | Samsung Electronics | 27 | 6.9.4.2 | 6 | "not shown in the in Figure 6" | "not shown in Figure 6" | E |  | Accepted |  |  |  | DONE
r2-0154 | Benjamin A. Rolfe | BCA | 27 | 6.9.4.2 | 6 | "Not shown in the in Figure 6" extra "in" in the "in the in" | Change to "Not shown in Figure 6" | E |  | Accepted |  |  |  | DONE
r2-0093 | Tero Kivinen | Self | 27 | 6.9.5 | 17 | This text still refers to MLME-DPS. | Change MLME-DPS to MLME-DCPS. | E | No | Rejected | Change DCPS back to DPS everywhere. Change to "Dynamic Preamble and Channel Selection" in 3.2 |  |  | N/A
r2-0210 | Billy Verso | Decawave | 27 | 6.9.5 | 23 | This says "MCPS-DATA.request primitive with Ranging and RangingPhr parameters both TRUE" but now these are not direct parameters buu values within the DataRequestRangingDescriptor parameter. | change to say "MCPS-DATA.request primitive with Ranging and RangingPhr values (in the DataRequestRangingDescriptor parameter) both set to TRUE". | T | No | Accepted |  |  |  | DONE
r2-0028 | Clint Chaplin | Samsung Electronics | 27 | 6.9.5 | 29 | "Timestamp reports" | "Ranging reports" | E |  | Accepted |  |  |  | DONE
r2-0211 | Billy Verso | Decawave | 31 | 6.9.6.5 | 25 | The referenced fromula gives the time of flight not the range. At five other places in the text where similar statements are made "TOF" is used instead of "range" | change "range" to "TOF" | T | Yes | Accepted |  |  |  | DONE
r2-0094 | Tero Kivinen | Self | 32 | 6.9.6.6 | 7 | Typo "acknowledgement". | Change "acknowledgement" with "acknowledgment". | E | No | Accepted |  |  |  | DONE
r2-0095 | Tero Kivinen | Self | 32 | 6.9.6.6 | 13 | Typo "acknowledgement". | Change "acknowledgement" with "acknowledgment". | E | No | Accepted |  |  |  | DONE
r2-0212 | Billy Verso | Decawave | 32 | 6.9.6.6 | 19 | The referenced fromula gives the time of flight not the range. At five other places in the text where similar statements are made "TOF" is used instead of "range" | change "range" to "TOF" | T | Yes | Accepted |  |  |  | DONE
r2-0029 | Clint Chaplin | Samsung Electronics | 33 | 6.9.6.7 | 19 | "MCPS-DATA,indication" comma should be period | "MCPS-DATA.indication" | E |  | Accepted |  |  |  | DONE
r2-0213 | Billy Verso | Decawave | 33 | 6.9.6.7 | 19 | Typo "MCPS-DATA,indication primitive" using comma instead of period. | Change to "MCPS-DATA.indication primitive". | E | Yes | Accepted |  |  |  | DONE
r2-0214 | Billy Verso | Decawave | 34 | 6.9.6.8 | 10 | should mention channel as well as preamble codes | change "the preamble codes they are going to employ" to "the preamble codes and chanel selection they are going to employ" | T | Yes | Accepted |  |  |  | DONE
r2-0215 | Billy Verso | Decawave | 34 | 6.9.6.9 | 20 | This reads strangly "with two fields, the first octet being Transaction Control and Upper-Layer Frame Fragment with variable number of octets" | change to "with two fields, the first being the single octer Transaction Control field and the second being the Upper-Layer Frame Fragment field consisting of a variable number of octets" | T | Yes | Revised | change to "with two fields, the first being the single octet Transaction Control field and the second being the Upper-Layer Frame Fragment field consisting of a variable number of octets" |  |  | DONE
r2-0216 | Billy Verso | Decawave | 34 | 6.9.6.9 | 24 | This reads strangly "of Transaction Control" | change to "of the Transaction Control field" | T | Yes | Accepted |  |  |  | DONE
r2-0217 | Billy Verso | Decawave | 34 | 6.9.6.9 | 25 | change "5 least significant bits" to "five least significant bits" | change "5" to "five" | E | Yes | Accepted |  |  |  | DONE
r2-0218 | Billy Verso | Decawave | 34 | 6.9.6.9 | 26 | This reads strangly "specify that this is IE/frame contains info" | change to "specify that this IE or frame contains info" | T | Yes | Revised | change to "specify that this frame contains info" |  |  | DONE
r2-0219 | Billy Verso | Decawave | 34 | 6.9.6.9 | 34 | The phrase ""to route the payload to different device components as shown in Figure 12" is misleading since Figure 12 does not show any routing. | change sentence to "The Upper-Layer Frame Fragment field of the MPX IE, (as shown in Figure 12), contains fields to identify and distinguish transactions, and fields to carry information about the MAC payload that can be used by the next higher layer to route the payload to different device components. | T | Yes | Accepted |  |  |  | DONE
r2-0220 | Billy Verso | Decawave | 34 | 6.9.6.9 | 42 | "shall have one of the values defined in Table 6." | change to "shall have one of the non-reserved values defined in Table 6." | T | Yes | Accepted |  |  |  | DONE
r2-0221 | Billy Verso | Decawave | 36 | 6.9.6.9 | 8 | "into" seems odd in the phrase "characters into the Additional Info" | change to "in" | E | Yes | Accepted |  |  |  | DONE
r2-0222 | Billy Verso | Decawave | 36 | 6.9.6.9 | 8 | "shall be according to UTF-8." ... what is this and where is it defined? Do we need a normative reference for "UTF-8", or maybe the "shall" is not right? Or maybe we don't even need to say how "Additional Info field" is encoded, since it is provided by higher layer in any case | Not sure what is appropriate. | T | Yes | Revised | Change page 36, starting line 7 to: "The encoding of characters into the Additional Info field follows UTF-8." Include in the bibliography: "[B#] UTF-8, a transformation format of ISO 10646, Available: https://tools.ietf.org/html/rfc3629" |  |  | DONE
r2-0223 | Billy Verso | Decawave | 36 | 6.9.6.9 | 8 | "Line breaks in the string is represented" | change to "Line breaks in the string are represented | E | Yes | Accepted |  |  |  | DONE
r2-0189 | Peter Sauer | Microchip Automotive GmbH & CoKG | 36 | 6.9.7.1 | 12 | Is the support of multi-node ranging an optional or mandatory feature? For the UWB PHY layers we have defined what is optional and what is mandatory. This is somehow missing in this clause and following clauses. | Define it. | T | Yes | Revised | Insert as first sentence in 6.9.7: "The use and support of the procedures and associated IEs in this sub-clause are optional." |  |  | DONE | I put this text as the first line in 6.9.7.1 otherwise it would have created a hanging paragraph
r2-0423 | Huan-Bang Li | NICT | 36 | 6.9.7.1 | 13 | This is not the first appearance of RCM | replace "ranging control message (RCM)" by "RCM" | E | yes | Accepted |  |  |  | DONE
r2-0224 | Billy Verso | Decawave | 37 | 6.9.7.1 | 2 | "Figure 15—Ranging Controller, Controlee, Initiator and Responder" should be using lower case for controller etc. | Change Figure 15 caption to "Roles of controller, controlee, initiator and responder illustrated". | E | Yes | Accepted |  |  |  | DONE
r2-0030 | Clint Chaplin | Samsung Electronics | 37 | 6.9.7.1 | 14 | "to discard to filter out" | "to filter out" | E |  | Revised | Replace sentence with: "Note that in the case of contention-based ranging, collision between responding devices is possible; the upper layer of the initiating node is responsible for filtering out inaccurate or wrong ranging results." |  |  | DONE
r2-0155 | Benjamin A. Rolfe | BCA | 37 | 6.9.7.1 | 14 | "to discard to filter out" is too many words. Either "to discard" or "to filter out" | Replace sentence with: "Note that in the case of contention-based ranging, collision between responding devices is possible; the upper layer of the initiating node is responsible for filtering out inaccurate/wrong ranging results." | E |  | Revised | Replace sentence with: "Note that in the case of contention-based ranging, collision between responding devices is possible; the upper layer of the initiating node is responsible for filtering out inaccurate or wrong ranging results." |  |  | DONE
r2-0156 | Benjamin A. Rolfe | BCA | 37 | 6.9.7.1 | 14 | Inappropriate "shall" - specifying behavior (upper layer) out of scope of the standard "it is assumed that the upper layer of the initiating node shall implement a filtering mechanism" | Replace sentence with: "Note that in the case of contention-based ranging, collision between responding devices is possible; the upper layer of the initiating node is responsible for filtering out inaccurate/wrong ranging results." | T |  | Revised | Replace sentence with: "Note that in the case of contention-based ranging, collision between responding devices is possible; the upper layer of the initiating node is responsible for filtering out inaccurate or wrong ranging results." |  |  | DONE
r2-0225 | Billy Verso | Decawave | 37 | 6.9.7.1 | 14 | "shall implement a filtering mechanism" | Change to "will implement a filtering mechanism" | T | Yes | Revised | Replace sentence with: "Note that in the case of contention-based ranging, collision between responding devices is possible; the upper layer of the initiating node is responsible for filtering out inaccurate or wrong ranging results." |  |  | DONE
r2-0226 | Billy Verso | Decawave | 37 | 6.9.7.1 | 19 | "For contention-based ranging, the ERDEV, i.e., initiator or responder, contend to transmit at the appropriate time slots." | Change to "For contention-based ranging, the ERDEVs, i.e., the initiator or responder devices, contend to transmit in the appropriate time slots." | E | Yes | Accepted |  |  |  | DONE
r2-0227 | Billy Verso | Decawave | 37 | 6.9.7.1 | 35 | "rounds/slots" is imprecise as a term. Is the "/" signifing an "or" operation or a "divide" operation? | clarify with more precise language to say what can change… I think maybe it shoud say "The slot duration and the number of slots making up a ranging round can be changed between ranging rounds" but maybe there is more. | T | Yes | Revised | Change to "The slot duration and the number of slots making up a ranging round can be changed between ranging rounds" |  |  | DONE
r2-0157 | Benjamin A. Rolfe | BCA | 38 | 6.9.7.2 | 21 | The Ranging Initiation Phase (RIP) sounds like it should be both the first and last phases. |  | E |  | Rejected | Ccommentor did not provide any proposed change |  |  | N/A
r2-0228 | Billy Verso | Decawave | 39 | 6.9.7.2 | 4 | fieldin | change to "field in" | E | Yes | Accepted |  |  |  | DONE
r2-0031 | Clint Chaplin | Samsung Electronics | 39 | 6.9.7.2 | 14 | "Mode fieldin the" | "Mode field in the" | E |  | Accepted |  |  |  | DONE
r2-0032 | Clint Chaplin | Samsung Electronics | 40 | 6.9.7.2 | 16 | "fixed reply rime FRT" | "fixed reply time FRT" | E |  | Accepted |  |  |  | DONE
r2-0229 | Billy Verso | Decawave | 40 | 6.9.7.2 | 16 | typo "rime" | change to "time" | E | Yes | Accepted |  |  |  | DONE
r2-0230 | Billy Verso | Decawave | 40 | 6.9.7.2 | 17 | the j on FRTj should be a subscript. | change to a subscript | E | Yes | Accepted |  |  |  | DONE
r2-0231 | Billy Verso | Decawave | 40 | 6.9.7.2 | 21 | In FRT rules the value of "16" seems somewhat arbitrary and also probable depends on the specified slot size. In practice the receiver may need more time to process the received message before the next one arrives. (Actually this may be the case even when not fixed response time.) | If the 16 is related to some specific device parameter, maybe that should be explained, or if the 16 is an arbitrary choice, maybe text should explain that this parameter may be chosen to suit the processing time in the receiver for each message | T | Yes | Revised | Change to " The time between consecutive ranging transmissions minus the packet length is ≥ K ˣ RSTU, where K is a multiplier parameter that depends on the processing capabilities of the ERDEV receiver and chosen by the higher layers at ranging exchange setup." |  |  | DONE
r2-0190 | Peter Sauer | Microchip Automotive GmbH & CoKG | 41 | 6.9.7.3.1 | 7 | Are these ranging modes optional or mandatory? This sentence says only they are defined. | Define it. | T | Yes | Revised | Insert as first sentence in 6.9.7: "The use and support of the procedures and associated IEs in this sub-clause are optional." |  |  | DONE | I put this text as the first line in 6.9.7.1 otherwise it would have created a hanging paragraph
r2-0232 | Billy Verso | Decawave | 41 | 6.9.7.3.2 | 25 | In figure 20 it says "Round Interval specified by RCM for Ranging Round 1 = 0", which could be a better constructed sentence | change to "For Ranging Round 1, the RCM specified a Round Interval of zero". Also, make similar changes to Figures 21 and 22 to keep them consistent. | T | Yes | Revised | Resolution in 15-19-0478-00-004z-comment-resolutions-for-d3.docx |  |  | DONE
r2-0233 | Billy Verso | Decawave | 41 | 6.9.7.3.2 | 25 | In figure 20 it says "Round Interval specified by RCM for Ranging Round 1 = 0", but it is not clear what period is being referred to by this "round interval" value. | Can this be shown in the figure? Maybe just say, "so ranging round 1 starts immediately in ranging block 2." Consider also designating the ranging blocks as "ranging block 1" and "ranging block 2" in the figure. Also, make similar changes to Figures 21 and 22 to keep them consistent. | T | Yes | Revised | Resolution in 15-19-0478-00-004z-comment-resolutions-for-d3.docx |  |  | DONE
r2-0234 | Billy Verso | Decawave | 41 | 6.9.7.3.2 | 25 | In figure 20 it says "Round Interval specified by RCM for Ranging Round 1 = 0", but in figure 21 it is calling this a ranging round set. Should it be a ranging round set here also (albeit a set of one ranging round). | Consider making figure 20 similar to figure 21 on this point of use of the term "ranging round set". Also, make similar changes to Figure 22 to keep them consistent on this point | T | Yes | Revised | Resolution in 15-19-0478-00-004z-comment-resolutions-for-d3.docx |  |  | DONE
r2-0235 | Billy Verso | Decawave | 41 | 6.9.7.3.2 | 26 | In figure 20 caption "Interval-based mode" is capitalised and should be lower case "i" | Change to "interval-based mode" with lower case i. | E | Yes | Accepted |  |  |  | DONE
r2-0158 | Benjamin A. Rolfe | BCA | 42 | 6.9.7.3.2 | 6 | "using RIU IE" s/b "using a RIU IE" | See comment | E |  | Revised | using an RIU IE |  |  | DONE
r2-0236 | Billy Verso | Decawave | 42 | 6.9.7.3.2 | 19 | The caption for figure 22 just says "Time diagram for an example of interval-based mode" while previous two figures 21 and 20, have same caption with a tail phrase, e.g. "with two ranging rounds per ranging block". Figure 22 then needs a more descriptive caption of what figure 22 is trying to convey. | Not sure what is appropriate. | T | Yes | Revised | Replace the caption of Figure 22 by the following texts: Figure 22-Time diagram for an example of interval-based mode with two ranging round sets in a ranging block Replace the first sentence at line 20 on page 43 by the following one: Figure 22 shows a time diagram for an example of interval-based mode with two ranging round sets in a ranging block. |  |  | DONE
r2-0159 | Benjamin A. Rolfe | BCA | 42 | 6.9.7.3.2 | 23 | "The Remaining Number of RIUMs field in the RIU IE is decreased in each RIUM sent until it reached zero" "reched" is wrong tense. | change "reached" to "reaches" | E |  | Accepted |  |  |  | DONE
r2-0237 | Billy Verso | Decawave | 42 | 6.9.7.3.2 | 23 | "indicating that RIUMs should be expected in this ranging block." is missing "no more" | Change to "indicating that no more RIUMs should be expected in this ranging block." | T | Yes | Accepted |  |  |  | DONE
r2-0160 | Benjamin A. Rolfe | BCA | 42 | 6.9.7.3.2 | 29 | "includes ARC IE" s/b "includes an ARC IE" | See comment | E |  | Accepted |  |  |  | DONE
r2-0238 | Billy Verso | Decawave | 43 | 6.9.7.3.2 | 20 | This description just says the figure (22) is "an example of interval-based mode", but since there have already been two examples figures already, this description this needs to be needs a more explicit of what the figure is trying to convey. | Change the sentence accordingly. | T | Yes | Revised | Replace the caption of Figure 22 by the following texts: Figure 22-Time diagram for an example of interval-based mode with two ranging round sets in a ranging block Replace the first sentence at line 20 on page 43 by the following one: Figure 22 shows a time diagram for an example of interval-based mode with two ranging round sets in a ranging block. |  |  | DONE
r2-0239 | Billy Verso | Decawave | 44 | 6.9.7.3.2 | 18 | "with updated value of intervals" is not clear in meaning. | Should it be "with an updated value of the interval time" or "with updated values of the interval times" or "with updated values of the intervals" or maybe just "with updated intervals" | T | Yes | Revised | "with updated intervals" |  |  | DONE
r2-0161 | Benjamin A. Rolfe | BCA | 44 | 6.9.7.3.2 | 19 | "including RIU IE" s/b "including a RIU IE" | See comment | E |  | Revised | "including an RIU IE" |  |  | DONE
r2-0240 | Billy Verso | Decawave | 44 | 6.9.7.3.2 | 19 | The sentence beginning "When the controller changes the interval," could be clearer. | Change to "When the controller changes the interval, it may use the previous interval values to transmit RIUMs including the RIU IE with the updated intervals to the controlee." | T | Yes | Accepted |  |  |  | DONE
r2-0162 | Benjamin A. Rolfe | BCA | 44 | 6.9.7.3.2 | 20 | "it can send ranging initiation message or ranging response message" s/b "it can send a ranging initiation message or a ranging response message" | See comment | E |  | Accepted |  |  |  | DONE
r2-0241 | Billy Verso | Decawave | 44 | 6.9.7.3.2 | 21 | "to the controller" is not right here, these messages are sent to "responder" and "initiator" respectively, but it is not necessary to say who they are sent to. | delete "to the controller" | T | Yes | Accepted |  |  |  | DONE
r2-0242 | Billy Verso | Decawave | 44 | 6.9.7.3.2 | 23 | "successfully received"… not just received (I think) but sent in the correct slot. | change to "sent in the correct slot" | T | Yes | Revised | Replace the last sentence of the paragraph at line 22-23 by the following one: "The controller may stop transmitting the RIUM if the message from the controlee is successfully received in the correct time slot." |  |  | DONE
r2-0163 | Benjamin A. Rolfe | BCA | 44 | 6.9.7.3.2 | 26 | "in ARC IE" s/b "in the ARC IE" and "in RIU IE" s/b "in the RIU IE" | See comment | E |  | Accepted |  |  |  | DONE
r2-0243 | Billy Verso | Decawave | 44 | 6.9.7.3.3 | 27 | "for activating" not just to activate but continuing thereafter when using right? | change to "when using" | T | Yes | Accepted |  |  |  | DONE
r2-0244 | Billy Verso | Decawave | 44 | 6.9.7.3.3 | 27 | "The size of RTW in the unit of RSTU can remain constant or vary for subsequent ranging round sets." why add confusing statement about RSTU. | "The RTW size can be varied for subsequent ranging round sets." | T | Yes | Accepted |  |  |  | DONE
r2-0245 | Billy Verso | Decawave | 44 | 6.9.7.3.3 | 33 | "configured" is not strictly correct. | change to "conveyed" | T | Yes | Revised | Replace the “If the RTW is configured by the RIU IE…” by “If the RTW configuration is conveyed by the RIU IE…” |  |  | DONE
r2-0164 | Benjamin A. Rolfe | BCA | 45 | 6.9.7.3.2 | 4 | "in ARC IE" s/b "in the ARC IE" and "in RIU IE" s/b "in the RIU IE" | See comment | E |  | Accepted |  |  |  | DONE
r2-0033 | Clint Chaplin | Samsung Electronics | 45 | 6.9.7.3.2 | 5 | ", interval specified by RCM of ranging round N and the interval specified by RCM of ranging round N+1 are same" | ", the interval specified by RCM of ranging round N and the interval specified by RCM of ranging round N+1 are the same" | E |  | Accepted |  |  |  | DONE
r2-0246 | Billy Verso | Decawave | 45 | 6.9.7.3.2 | 5 | "for activating" again. | change to "during" | T | Yes | Accepted |  |  |  | DONE
r2-0247 | Billy Verso | Decawave | 45 | 6.9.7.3.2 | 5 | ", interval specified" | change to ", the interval specified" | E | Yes | Accepted |  |  |  | DONE
r2-0459 | Zheda Li | Samsung | 45 | 6.9.7.3.2 | Figure 23 | The RTW size is specified by the previous RCM. So the right bottom texts of Figure 23 should be "RTW Size specified by RCM for Ranging Round N+1" rather than "Round N" | Adjust text accordingly | E | Yes | Accepted |  |  |  | DONE
r2-0034 | Clint Chaplin | Samsung Electronics | 46 | 6.9.7.3.3 | 3 | "update signaled" | "update is signaled" | E |  | Accepted |  |  |  | DONE
r2-0248 | Billy Verso | Decawave | 46 | 6.9.7.3.3 | 18 | "the RR IE the RCM" | change to "the RR IE in the RCM" | E | Yes | Accepted |  |  |  | DONE
r2-0249 | Billy Verso | Decawave | 46 | 6.9.7.3.3 | 26 | I think "information in ranging block i+2." should be "information FOR ranging block i+2." | change to "information for ranging block i+2." | T | Yes | Accepted |  |  |  | DONE
r2-0250 | Billy Verso | Decawave | 46 | 6.9.7.3.3 | 33 | seems strange to say "can" in the sentence "This offset can be less than the ranging slot duration minus the UWB packet duration." since it sort of implies that it does not have to be, but then what is the point complex statement with a subtraction? | No doubt some important point is intended to be conveyed by this sentence but I am not what that is, so I do not know what change is appropriate. Please make this point clear. | T | Yes | Revised | "This offset must be less than the ranging slot duration minus the UWB packet duration." |  |  | DONE
r2-0035 | Clint Chaplin | Samsung Electronics | 46 | 6.9.7.3.3 | 35 | "Transmission Offsets" | "transmission offsets" | E |  | Accepted |  |  |  | DONE
r2-0251 | Billy Verso | Decawave | 46 | 6.9.7.3.3 | 39 | unnecessary comma in this line | delete the "," | E | No | Accepted |  |  |  | DONE
r2-0165 | Benjamin A. Rolfe | BCA | 46 | 6.9.7.3.3 | 43 | First "ranging round m" needs m to be italic | See comment | E |  | Accepted |  |  |  | DONE
r2-0252 | Billy Verso | Decawave | 46 | 6.9.7.3.3 | 44 | "also" not correct if this is an alternative | delete the "also " | T | No | Accepted |  |  |  | DONE
r2-0253 | Billy Verso | Decawave | 46 | 6.9.7.3.3 | 46 | "an illustration for the concept" | change to ""an illustration of the concepts" | E | No | Accepted |  |  |  | DONE
r2-0036 | Clint Chaplin | Samsung Electronics | 47 | 6.9.7.3.3 | 2 | "that it is" | "that is" | E |  | Accepted |  |  |  | DONE
r2-0037 | Clint Chaplin | Samsung Electronics | 47 | 6.9.7.3.3 | 15 | "Controller" | "controller" | E |  | Accepted |  |  |  | DONE
r2-0038 | Clint Chaplin | Samsung Electronics | 47 | 6.9.7.3.3 | 19 | "first one" | "first instance" | E |  | Accepted |  |  |  | DONE
r2-0254 | Billy Verso | Decawave | 47 | 6.9.7.3.3 | 24 | "in subsequent ranging block" should either be singular "in the subsequent ranging block" or plural "in subsequent ranging blocks" | change to ""in the subsequent ranging block" | T | No | Accepted |  |  |  | DONE
r2-0255 | Billy Verso | Decawave | 47 | 6.9.7.3.3 | 32 | Mixing singular and plural "the participating ERDEVs" at the start does not agree with "with its receiver" on the following line. | change "the participating ERDEVs" to "each participating ERDEV" | E | No | Accepted |  |  |  | DONE
r2-0256 | Billy Verso | Decawave | 47 | 6.9.7.3.3 | 34 | "between transmit and receive slots" clearer to say "during unused slots" | change to "during unused slots" | T | No | Accepted |  |  |  | DONE
r2-0257 | Billy Verso | Decawave | 48 | 6.9.7.3.3 | 6 | Remove blank line | Remove blank line | E | Yes | Accepted |  |  |  | DONE
r2-0166 | Benjamin A. Rolfe | BCA | 48 | 6.9.7.3.4 | 8 | "can use MLME-RX-ENABLE.request" needs "the" | See comment | E |  | Accepted |  |  |  | DONE
r2-0167 | Benjamin A. Rolfe | BCA | 48 | 6.9.7.3.4 | 11 | "to keep track which" is either "to track" or "to keep track of which" | See comment | E |  | Revised | change to "to keep track of which slots it receives packets in and which it does not." |  |  | DONE
r2-0258 | Billy Verso | Decawave | 48 | 6.9.7.3.4 | 11 | "to keep track which of the slots it received packets in and which it did not." | change to "to keep track of which slots it receives packets in and which it does not." | E | Yes | Accepted |  |  |  | DONE
r2-0259 | Billy Verso | Decawave | 49 | 6.9.7.3.4 | 1 | Figure 27 style, should not have "next higher layer" and "MAC" in the initial boxes, this text should be above the initial boxes as is done for other MSC figures. | Change to align with style of other figures | E | Yes | Accepted |  |  |  | DONE
r2-0260 | Billy Verso | Decawave | 49 | 6.9.7.3.4 | 1 | Figure 27 references "RxDuration" but the MLME-RXENABLE. request parameter name is actually "RxOnDuration" | Change to "RxOnDuration" | E | Yes | Accepted |  |  |  | DONE
r2-0261 | Billy Verso | Decawave | 49 | 6.9.7.3.4 | 2 | Figure 27 caption "illustrating an example" is a bit repetitive and makes the caption longer than necessary. | Change caption to "Message sequence chart illustrating MLME-RX-ENABLE.indication use." | E | Yes | Accepted |  |  |  | DONE
r2-0262 | Billy Verso | Decawave | 49 | 6.9.7.3.4 | 4 | Remove blank line | Remove blank line | E | Yes | Accepted |  |  |  | DONE
r2-0039 | Clint Chaplin | Samsung Electronics | 49 | 6.9.7.4 | 11 | "ERDEV.At" | "ERDEV. At" | E |  | Accepted |  |  |  | DONE
r2-0263 | Billy Verso | Decawave | 49 | 6.9.7.4 | 11 | "from the responding ERDEV.At the" ERDEV should plural and missing space after the full-stop. | change to "from the responding ERDEVs. At the". | E | Yes | Accepted |  |  |  | DONE
r2-0264 | Billy Verso | Decawave | 50 | 6.9.7.4 | 2 | "is issued by the responder" does not reflect the fact that there are multiple responders | change to "is issued by each responder", and similarly on line 4 change "The response RFRAME is unicast to the initiator." to "The response RFRAMEs are unicast to the initiator." | E | Yes | Accepted |  |  |  | DONE
r2-0040 | Clint Chaplin | Samsung Electronics | 51 | 6.9.7.5 | 12 | "containsan" | "contains an" | E |  | Accepted |  |  |  | DONE
r2-0168 | Benjamin A. Rolfe | BCA | 52 | 6.9.7.5 | 6 | "in ARC IE" s/b "in the ARC IE" | See comment | E |  | Accepted |  |  |  | DONE
r2-0265 | Billy Verso | Decawave | 57 | 6.9.7.6 | 1 | For ease of reading, can Figure 33 not be redrawn so that, it does not need to be rotated? | Examine whether this figure can redrawn so that text can be of reasonable size when the figure is rotated right 90° so that it can be presented horizontal. | E | No | Accepted |  |  |  | DONE
r2-0266 | Billy Verso | Decawave | 62 | 6.9.8 | 13 | For clarity throughout this section the word "command" or "commands" should not be used on its own, there are either "MAC commands" or "MAC command frames" or be preceded by the full name of the command as in "Ranging Verifier command" or "Ranging Prover command" | Review all use of "command" in the ACCR clause 6.9.8 and its subclauses and change accordingly. | E | Yes | Accepted |  |  |  | DONE
r2-0191 | Peter Sauer | Microchip Automotive GmbH & CoKG | 62 | 6.9.8.1 | 14 | Is this ranging mode optional or mandatory? | Define it. | T | Yes | Revised | Insert as first sentence in 6.9.8: "The use and support of the procedures and associated IEs in this sub-clause are optional." |  |  | DONE
r2-0372 | Tero Kivinen | Self | 62 | 6.9.8.1 | 17 | What is the relation between ACRR scheme, or just scheme, versus the (AuthenticatedChallengeResponse)RangingMode parameter given to the MCPS-RANGING-VERIFIER and MCPS-RANGING-PROVER. | My understanding they are exactly same, and if so then use the "ACRR ranging mode" or "ranging mode" instead of "ACRR scheme" or "scheme". This applies to section 6.9.8.1, page 62, line 17; section 6.9.8.1, page 64, line 9; section 6.9.8.1, page 64, line 10; section 6.9.8.4.3, page 70, line 16; section 7.5.28, page 104, line 7 twice; section 8.3.6, page 130, line 6 twice; section 8.3.9, page 135, line 7 twice; and section 8.3.9, page 135, line 9. | T | No | Accepted |  |  |  | DONE | Used "ACRR mode" in all cases.
r2-0169 | Benjamin A. Rolfe | BCA | 63 | 6.9.8.1 | 4 | "Informative information" is redundant. | Delete "Informative". | E |  | Accepted |  |  |  | DONE
r2-0374 | Tero Kivinen | Self | 63 | 6.9.8.1 | 4 | Having list of 6 clause numbers seems bit unneeded, perhaps it would be better to move the MCPS-RANGING-VERIFIER sections to new subsection 8.3.6 (i.e., make new subsection 8.3.6 and move 8.3.6, 8.3.7, 8.3.8 under it), and all MCPS-RANGING-PROVER sections to new subsection 8.3.7 (i.e., make new subsection 8.3.7 and move old 8.3.9, 8.3.10, and 8.3.11 under it). | If the change in 8.3.6 - 8.3.11 is done, then change this to say "clause 8.3.6 and 8.3.7". | E | No | Accepted |  |  |  | DONE
r2-0267 | Billy Verso | Decawave | 63 | 6.9.8.1 | 6 | Brackets not needed around the reference, place the section detail at the end, in brackets. | Change sentence to "Informative information with implementation details and analysis is provided in Authenticated Ranging of 802.15.4 [B19] (sections 1 and 2)." | E | No | Accepted |  |  |  | DONE
r2-0268 | Billy Verso | Decawave | 63 | 6.9.8.1 | 10 | "DistanceCommitmentLevel for" | change to "a DistanceCommitmentLevel parameter for" | E | No | Accepted |  |  |  | DONE
r2-0269 | Billy Verso | Decawave | 63 | 6.9.8.1 | 11 | AuthenticatedChallengeResponseRangingMode for" | change to "an AuthenticatedChallengeResponseRangingMode parameter for" | E | No | Accepted |  |  |  | DONE
r2-0373 | Tero Kivinen | Self | 63 | 6.9.8.1 | 11 | The AuthenticatedChallengeResponseRangingMode parameter is too long. Make it shorter by removing "AuthenticatedChallengeResponse" from the parameter name. | The parameter names only need to be unique inside the primitive call, there is no need to add that long prefix to the RangingMode to make it unique. Rename "AuthenticatedChallengeResponseRangingMode" to "RangingMode". There is separate comments to fix section 8.3.6 and 8.3.9. | E | No | Revised | Change to "AcrrMode" |  |  | DONE
r2-0270 | Billy Verso | Decawave | 63 | 6.9.8.1 | 19 | I notice "nodes" is used, and we do use node in the more general networking and ranging discussions but where we are talking about verifier and prover like this we should say verifier or prover devices? | Should we review and change verifier node to verifier device and similarly prover? | T | No | Revised | Page 63 line 19: Replace “nodes” with “devices” |  |  | DONE
r2-0271 | Billy Verso | Decawave | 63 | 6.9.8.1 | 19 | "requires enabling the PHY fixed reply time capability." Not clear who does this and how…. Does MAC do it automatically based on parameters in the primitive, or does the higher layer have to do it explicitly first, if so this activity should be shown in figure 37. | Assuming it is done automatically by the MAC, change the sentence to "For single-sided ACRR, the MLME in the responder enables the PHY fixed reply time capability." | T | No | Accepted |  |  |  | DONE
r2-0272 | Billy Verso | Decawave | 63 | 6.9.8.1 | 24 | Figure 37 style, should not have "Verifier next higher layer" etc. in the initial boxes, this text should be above the initial boxes as is done for other MSC figures. | Change to align with style of other figures | E | Yes | Accepted |  |  |  | DONE
r2-0273 | Billy Verso | Decawave | 64 | 6.9.8.1 | 13 | Figure 38 style, should not have "Verifier next higher layer" etc. in the initial boxes, this text should be above the initial boxes as is done for other MSC figures. | Change to align with style of other figures | E | Yes | Accepted |  |  |  | DONE
r2-0375 | Tero Kivinen | Self | 64 | 6.9.8.1 | Figure 38 | There is Status=TIMEOUT twice in the figure, but the .confirm MCPS-RANGING-VERIFIER and MCPS-RANGING-PROVER primitives do not list that as valid status code. There is TRANSACTION_EXPIRED status code in valid range. Also the text at line 12 says TRANSACTION_EXPIRED is the status code returned. | Change "TIMEOUT" to "TRANSACTION_EXPIRED" twice in the Figure 38. | T | No | Accepted |  |  |  | DONE
r2-0274 | Billy Verso | Decawave | 65 | 6.9.8.1 | 1 | Figure 39 style, should not have "Verifier next higher layer" etc. in the initial boxes, this text should be above the initial boxes as is done for other MSC figures. | Change to align with style of other figures | E | Yes | Accepted |  |  |  | DONE
r2-0377 | Tero Kivinen | Self | 65 | 6.9.8.2 | 9 | The first paragraph of this section indicates that when mode is not using tolerance of bit errors, then Clause 9 security levels are used and everything is fine. The text starting at line 9 starts to talk about the bit error tolerance versions. In that case the security services in Clause 9 cannot be used anymore, as any bit error in the message will cause the MIC to fail, cause packet to be dropped. | Add new subsection talking separately for the cases where we have tolerance of bit errors, and how in that case security level of 0 is used for MAC level. Add this section here as 6.9.8.3 Security levels in case of tolerance of bit errrors. | T | No | Revised | Resolution is in 15-19-0485-00-004z-comment-resolutions-2-for-d3.docx |  |  | Ready
r2-0275 | Billy Verso | Decawave | 65 | 6.9.8.1 | 11 | In formula the L in the divisor (2^L) should be italicised | change to Italics, (could also balance up the font size in the Equation with that in the body text) | E | No | Accepted |  |  |  | DONE
r2-0376 | Tero Kivinen | Self | 65 | 6.9.8.1 | Figure 39 | There is Status=TIMEOUT in the figure, but the MCPS-RANGING-VERIFIER.confirm primitive do not list that as valid status code. There is TRANSACTION_EXPIRED status code in valid range. Also the text at line 17 of page 64 says TRANSACTION_EXPIRED is the status code returned. | Change "TIMEOUT" to "TRANSACTION_EXPIRED" in the Figure 39. | T | No | Accepted |  |  |  | DONE
r2-0170 | Benjamin A. Rolfe | BCA | 66 | 6.9.8.2 | 7 | "the formula shall be used to compute the number of maximum allowed bit errors for the desired security level." the followoing sentence suggests this is determined by the higher layer, so "shall" is inappropraite. | "shall" s/b "can" | T |  | Revised | change to "For larger challenges and responses, the formula can be used to compute the appropriate number of bit errors to allow for the desired security level." |  |  | DONE
r2-0276 | Billy Verso | Decawave | 66 | 6.9.8.2 | 7 | Questionable shall in "the formula shall be used to" I this this is upper layer activity so it cannot be mandated here. | change to "For larger challenges and responses, the formula can be used to compute the appropriate number of bit errors to allow for the desired security level." | T | Yes | Accepted |  |  |  | DONE
r2-0171 | Benjamin A. Rolfe | BCA | 66 | 6.9.8.2 | 9 | It is not clear how tolerance of bit errors works. The parameter NumMaxAllowedBitErrors is used to specify how many bit errors are tolerable, referenenced here in a formula, and RawMode specifies that FCS is disabled upon reception. This also raises the question how does the MAC determine if the number of bit errors upon reception to determine if the maximum has been exceeded as bit error detection is disabled. | Specify how the the MAC determines that the maximum number of allowed bit errors has or has not been exceeded. | T |  | Revised | Resolution in 15-19-0480-00-004z-comment-resolutions-for-d3.docx |  |  | DONE
r2-0172 | Benjamin A. Rolfe | BCA | 66 | 6.9.8.3 | 20 | "then this new configuration shall be used by the prover MAC instead of any previously set one by the MCPS-RANGING-PROVER.request primitive." for ever more or for some bounded period e.g. for the next exchange, for some number of exchanges, until another Ranging Verifier command is received? | Specify the scope of effect of the comand | T |  | Revised | Resolution in 15-19-0480-00-004z-comment-resolutions-for-d3.docx |  |  | DONE
r2-0379 | Tero Kivinen | Self | 66 | 6.9.8.3 | 21 | The text "this new configuration shall be used by the prover" is dangerous, especially when bit errors are tolerated. If MAC layer security is using security level 0 (for example when tolerating bit errors), then the IE is not authenticated at all, and as this IE is not indicated to the next higher layer at all, the responder using MCPS-RANGING-PROVER does not have any indication that different securitylevel was used for the ranging operation. | This needs some more text explaining how the security of the IE is verified, most likely saying something that the SecurityLevel given in the MCPS-RANGING-PROVER.request sets the lower bound for the SecurityLevel and the IE can only raise the level, not lower it at all. | T | No | Revised | Add the following text after the sentence on page 66 line 22: “The security level given in the MCPS-RANGING-VERIFIER.request or MCPS-RANGING-PROVER.request sets the lower bound for the security level to be performed by the device security services. The use of ACRRC IE can only raise the security level at the receiving device for its next transmission, but not lower it.” |  |  | Ready
r2-0378 | Tero Kivinen | Self | 66 | 6.9.8.4 | 24 | This is hanging paragraph. | Move this paragraph under 6.9.8.4.1 General, and renumber rest of the subsections accordingly. | E | No | Accepted |  |  |  | DONE
r2-0277 | Billy Verso | Decawave | 66 | 6.9.8.4 | 25 | I think "require" is the wrong word, in the sentence "The DS-TWR modes do not require a fixed reply time and include the secure exchange of ranging counter information after the ranging exchange." since it is not clear whether it is used even if not required to be used. | change to "The DS-TWR modes do not use a fixed reply time and instead perform a secure exchange of ranging counter information after the ranging exchange." | T | No | Accepted |  |  |  | DONE
r2-0278 | Billy Verso | Decawave | 67 | 6.9.8.4.1 | 2 | Figure 40 style, should not have "Verifier next higher layer" etc. in the initial boxes, this text should be above the initial boxes as is done for other MSC figures. | Change to align with style of other figures | E | Yes | Accepted |  |  |  | DONE
r2-0279 | Billy Verso | Decawave | 67 | 6.9.8.4.1 | 4 | Add "the" before MCPS-RANGING-PROVER.request | Add "the" before MCPS-RANGING-PROVER.request | E | Yes | Accepted |  |  |  | DONE
r2-0280 | Billy Verso | Decawave | 67 | 6.9.8.4.1 | 5 | "mode" seems out of place, is it needed? | Delete "mode" | T | Yes | Accepted |  |  |  | DONE
r2-0174 | Benjamin A. Rolfe | BCA | 67 | 6.9.8.4.1 | 9 | "the verifier MAC generates a fresh Vchallenge" is stated several times. I can't find the MAC procedure for generating the Vchallenge and Pchallenge values. | Specify the generation of Vchallenge and Pchallenge values. | T |  | Rejected | We discussed this in Hanoi during the meeting with Ben and Tero, that there is no need to specify a method for cryptographic random number generation. The base standard does not specify a random number procedure. Many methods exists and it is up to the implementation to choose and implement the random number generator. |  |  | N/A
r2-0281 | Billy Verso | Decawave | 67 | 6.9.8.4.1 | 9 | Says "Optionally ACRRC IE can be used to specify the security level the prover shall use for its response command message." but how is this done (i.e. selected where and executed where) There is currently no mention of it in any MCPS-RANGING PROVER or VERIFIER primitives. | Specify the mechanism that allows optional use of ACRRC IE | T | Yes | Revised | Resolution in 15-19-0480-00-004z-comment-resolutions-for-d3.docx |  |  | DONE
r2-0385 | Tero Kivinen | Self | 67 | 6.9.8.4.1 | 9 | As the security of the method requires that Ranging Verifier command is protected using MAC layer protection, it would be good to say here that explicitly. | Change "with the Ranging Verifier command" to "with the Ranging Verifier command using security level requested." | T | No | Accepted |  |  |  | DONE
r2-0384 | Tero Kivinen | Self | 67 | 6.9.8.4.1 | 10 | Why is this text using PChallenge instead of Challenge and Response. | Change "PChallenge" to "Response". | T | No | Rejected | We prefer keeping VChallenge to show that the Challenge is generated and transmitted by the Verifier. We agree that in 6.9.8.4.1 this is not needed and can be replaced as suggested, but it will make the other sections inconsistent where also the Prover generates a challenge (PChallenge) as part of its Response data. |  |  | N/A
r2-0386 | Tero Kivinen | Self | 67 | 6.9.8.4.1 | 12 | MAC layer returns a Ranging Prover command" is misleading as it actually transmits the Ranging Proving command. | Change to "MAC layer transmits a Ranging Prover command". Also change "specified security level in the MCPS-RANGING-PROVER.request" with "specified security level indicated in the MCPS-RANGING-PROVER.request". | T | No | Accepted |  |  |  | Ready
r2-0380 | Tero Kivinen | Self | 67 | 6.9.8.4.1 | 13 | We should be very clear here that the received Challenge is replied back inside the Response field here. Techincal | Change "containing the received VChallenge" to "containing the Challenge received inside the Ranging Verifier command inside the Response field". | T | No | Accepted |  |  |  | Ready
r2-0381 | Tero Kivinen | Self | 67 | 6.9.8.4.1 | 14 | Indicate which primitive is used to indicate the received challenge to the next higher layer use. | Change "It also indicates" to "MCPS-RANGING-PROVER.indication primitive also indicates". | T | No | Accepted |  |  |  | Ready
r2-0382 | Tero Kivinen | Self | 67 | 6.9.8.4.1 | 16 | Should we allow lowering the security level from what was provided by the next higher layer, or only raising it? | I think it would be better to say that ACRRC IE can only raise the security level, not lower it. Add text about that. Also as this is not tolerant to bit errors, I assume this is just using normal secured frames with normal security levels, so how does that the security level in the ACRRC IE and SecurityLevel of the auxiliary security header match? | T | No | Revised | Add the following text after the sentence on page 66 line 22: “The security level given in the MCPS-RANGING-VERIFIER.request or MCPS-RANGING-PROVER.request sets the lower bound for the security level to be performed by the device security services. The use of ACRRC IE can only raise the security level at the receiving device for its next transmission, but not lower it.” |  |  | Ready
r2-0173 | Benjamin A. Rolfe | BCA | 67 | 6.9.8.4.1 | 17 | "If the security level is zero, the prover shall not respond and go into Timeout." Does the prover wait until the Timeout expires or does it immediately declare time out (aka abort the transaction) when it decodes the security level as zero? Can the command be retried? If not we should probably say it aborts the operation more clearly. | Restate: "If the received security level is zero, the prover shall not respond and abort the operation, issuing the MCPS-RANGING-PROVE.comfirm with a status of IMPROPER_SECURITY_LEVEL" | T |  | Accepted |  |  |  | DONE
r2-0383 | Tero Kivinen | Self | 67 | 6.9.8.4.1 | 18 | Why is this text using VChallenge instead of Challenge and Response. | Change "VChallenge" to "Challenge". | T | No | Rejected | We prefer keeping VChallenge to show that the Challenge is generated and transmitted by the Verifier. We agree that in 6.9.8.4.1 this is not needed and can be replaced as suggested, but it will make the other sections inconsistent where also the Prover generates a challenge (PChallenge) as part of its Response data. |  |  | N/A
r2-0282 | Billy Verso | Decawave | 68 | 6.9.8.4.1 | 2 | In Table 10, "Message Type" in not the correct header and "Command 1" is not a message type, maybe it should be "message sequence" in the header and 1, 2, 3, etc. in the column body, | Choose a more appropriate heading and content for this column of each of these tables (if the tables are even necessary, i.e. maybe it is already fully specified by the text and all these tables can be deleted). | T | Yes | Revised | Change “Message Type” to “Message” In the column keep only the number 1, 2, etc To be done on all Tables 10, 11, 12, 13, 14 and 15 Also remove Command 1, Command 2, Data frame 3, 4, etc from all figures. |  |  | DONE
r2-0283 | Billy Verso | Decawave | 68 | 6.9.8.4.2 | 7 | Figure 41 style, should not have "Verifier next higher layer" etc. in the initial boxes, this text should be above the initial boxes as is done for other MSC figures. | Change to align with style of other figures | E | Yes | Accepted |  |  |  | DONE
r2-0389 | Tero Kivinen | Self | 69 | 6.9.8.4.2 | 3 | It says here we are using "Ranging Verifier command", but I think we should also explicitly mention that we are using security level 0 for MAC layer security, as if we are using any other security level bit errors cause MIC to fail. | Change "Ranging Verifier command" to "Ranging Verifier command without using the MAC level security, i.e., using security level 0." | T | No | Accepted |  |  |  | Ready
r2-0390 | Tero Kivinen | Self | 69 | 6.9.8.4.2 | 6 | prover MAC returns a Ranging Prover command" is misleading as it actually transmits the Ranging Proving command. | Change to "prover MAC transmits a Raning Prover command using security level 0, and". | T | No | Revised | Modify as follows: “…, the prover MAC transmits a Ranging Prover command containing the PChallenge inside its Response field without using the MAC level security, i.e., security level 0.” |  |  | Ready
r2-0387 | Tero Kivinen | Self | 69 | 6.9.8.4.2 | 8 | Indicate which primitive is used to indicate the received challenge to the next higher layer use. | Change "for the next higher layer use and the status is confirmed" to "for the next higher layer use using MCPS-RANGING-PROVER.indication primitive, and the status is indicated using MCPS-RANGING-PROVER.confirm primitive.". | T | No | Accepted |  |  |  | Ready
r2-0388 | Tero Kivinen | Self | 69 | 6.9.8.4.2 | 13 | There should be separate IE or similar that can be used to transmit the Challenge and Response from Prover to Verifier. | Perhaps add fields to the ACRRC IE with one bit to indicate whether Challenge is present, and another bit to indicate whether Response is present. Then encode Challenge and Response as one octet length and variable length content field. Specify the format used to transmit Challenge and Response somewhere, and add reference to that here. | T | No | Revised | Resolution in 15-19-0485-00-004z-comment-resolutions-2-for-d3.docx |  |  | Ready | Got two updated figures from Boris also, on 24th
r2-0284 | Billy Verso | Decawave | 70 | 6.9.8.4.3 | 1 | Figure 42 style, should not have "Verifier next higher layer" etc. in the initial boxes, this text should be above the initial boxes as is done for other MSC figures. | Change to align with style of other figures | E | Yes | Accepted |  |  |  | DONE
r2-0391 | Tero Kivinen | Self | 70 | 6.9.8.4.3 | 8 | As the security of the method requires that Ranging Verifier command is protected using MAC layer protection, it would be good to say here that explicitly. | Change "with the Ranging Verifier command" to "with the Ranging Verifier command using security level requested." | T | No | Accepted |  |  |  | Ready
r2-0285 | Billy Verso | Decawave | 70 | 6.9.8.4.3 | 9 | "Optionally ACRRC IE can also be used to instruct the prover." What does this mean "instruct" ? | Clarify what this is talking about, specify the information that can be sent and what it means / is used for. | T | Yes | Revised | Resolution in 15-19-0480-00-004z-comment-resolutions-for-d3.docx |  |  | DONE
r2-0286 | Billy Verso | Decawave | 70 | 6.9.8.4.3 | 9 | "Optionally ACRRC IE can also be used to instruct the prover." How is this achieved / used? There is currently no mention of it in any MCPS-RANGING PROVER or VERIFIER primitives. | Specify the mechanism that allows optional use of ACRRC IE | T | Yes | Revised | Resolution in 15-19-0480-00-004z-comment-resolutions-for-d3.docx |  |  | DONE
r2-0175 | Benjamin A. Rolfe | BCA | 71 | 6.9.8.4.4 | 1 | "with desired security" s/b "with the desired security" | See comment | E |  | Accepted |  |  |  | DONE | and aslo in 3 other palces
r2-0287 | Billy Verso | Decawave | 71 | 6.9.8.4.4 | 4 | Figure 43 style, should not have "Verifier next higher layer" etc. in the initial boxes, this text should be above the initial boxes as is done for other MSC figures. | Change to align with style of other figures | E | Yes | Accepted |  |  |  | DONE
r2-0288 | Billy Verso | Decawave | 72 | 6.9.8.4.4 | 3 | "The ACRRC IE can optionally be used to request the ranging mode and security level to be used by the prover." Is the request optional or sending it optional, figure suggests that the MAC acts on this autonomously, is that behaviour optional or mandatory? Nothing is describing the procedure / rules for this interaction. | Remove this or fully describe the required functional behaviour of the MAC | T | Yes | Revised | Resolution in 15-19-0480-00-004z-comment-resolutions-for-d3.docx |  |  | DONE
r2-0289 | Billy Verso | Decawave | 72 | 6.9.8.4.4 | 3 | "The ACRRC IE can optionally be used to request the ranging mode and security level to be used by the prover." How is this achieved? There is currently no mention of it in any MCPS-RANGING PROVER or VERIFIER primitives. | Specify the mechanism that allows optional use of ACRRC IE. | T | Yes | Revised | Resolution in 15-19-0480-00-004z-comment-resolutions-for-d3.docx |  |  | DONE
r2-0290 | Billy Verso | Decawave | 72 | 6.9.8.4.4 | 18 | The content of table 13 seems wrong, vs the figure. The second command is Ranging Prover command and third command in figure 43 is a Ranging Verifier command, but the table is indicating content for both types of command for both messages. | I suspect for the 2nd command the Pchallenge should be moved from 2nd column into 3rd column to be with the Vchallenge, and for the 3rd command the Pchallenge should be moved from 3rd column into 2nd column to be with the Vchallenge | T | Yes | Rejected | The content of Table 13 was verified again and is correct. |  |  | N/A
r2-0291 | Billy Verso | Decawave | 73 | 6.9.8.4.5 | 1 | Figure 44 style, should not have "Verifier next higher layer" etc. in the initial boxes, this text should be above the initial boxes as is done for other MSC figures. | Change to align with style of other figures | E | Yes | Accepted |  |  |  | DONE
r2-0292 | Billy Verso | Decawave | 74 | 6.9.8.4.5 | 13 | "Data frame 4" is not a thing defined in this standard, nor is Command 3 | Review all such usages and change the language to say something like "the fourth message in the sequence is a Data frame" or "the third message is the Ranging Prover Command" or whatever is appropriate | T | Yes | Revised | Change the text on Page 74, line 12-14: “With the fourth and fifth message of the sequence the verifier and the prover verify the integrity of the measurement and provide mutual authentication. The fourth message is a data frame containing VChallenge1 and PChallenge which the prover device sends to the verifier device with security level 1-7. The fifth message is a data frame containing VChallenge2 and PChallenge with security level 1-7 transmitted by the verifier device”. The data frame are preferably … |  |  | DONE
r2-0176 | Benjamin A. Rolfe | BCA | 74 | 6.9.8.4.5 | 14 | "with security level." sems like the end of the sentence is missing. Something like "with security level set to 1,2 or 3" maybe? | Complete the sentence | T |  | Revised | Change to “with security level 1-7.” |  |  | DONE
r2-0293 | Billy Verso | Decawave | 75 | 6.9.8.4.6 | 2 | Figure 45 style, should not have "Verifier next higher layer" etc. in the initial boxes, this text should be above the initial boxes as is done for other MSC figures. | Change to align with style of other figures | E | Yes | Accepted |  |  |  | DONE
r2-0294 | Billy Verso | Decawave | 76 | 6.9.8.4.7 | 6 | Figure 46 style, should not have "Verifier next higher layer" etc. in the initial boxes, this text should be above the initial boxes as is done for other MSC figures. Also some of the primitive names are not overlapping with vertical lines. | Change to align with style of other figures, and tidy up so primitive names are not overlapping with vertical lines. | E | Yes | Accepted |  |  |  | DONE
r2-0295 | Billy Verso | Decawave | 76 | 6.9.8.4.7 | 9 | Is "The prover nodes are configured with different" is talking about something not in the figure (consider adding it), or maybe this achieved by a parameter to the MCPS-RANGING-PROVER.request (which incidentally is NOT mentioned in the text description) ? [Should say "prover devices" also] | Make it clear where this is done, i.e. (if it is so) say something like the next higher layer in each prover device sets up the different fixed reply times (in the xxxx attribute) according to some pre-agreeed sequence of replying before initiating the MCPS-RANGING-PROVER.request. | T | Yes | Revised | Revise the text on line 9-10 on page 76 and 1-2 on page 77: “The next higher layer in each prover device should pre-configure the device’s fixed reply time referred to as FixedReplyDelayTime(1…N) on Figure 46 according to some pre-agreed sequence of replying before initiating the MCPS-RANGING-PROVER.request. For example, using an LRP-ERDEV, the prover device fixed reply delay time can be configured by setting a multiplication factor using the PIB attribute phyLrpUwbFixedDelayFactor. The value in phyLrpUwbFixedDelayFactor is multiplied to the value in the in the PIB attribute phyLrpUwbFixedReplyTime to obtain the desired fixed reply delay time.” |  |  | DONE
r2-0296 | Billy Verso | Decawave | 77 | 6.9.8.4.7 | 6 | "shall be set accordingly to the N Prover phyLrpUWB FixedReplyDelayTime (1…N) at the verifier and prover higher layer" is mandating a higher layer activity | change "shall" to "should" | T | Yes | Accepted |  |  |  | DONE
r2-0297 | Billy Verso | Decawave | 77 | 6.9.9 | 11 | This should be a single sentence and should use "the" and no need to say "from the ranging initiator/controller" | change to "As depicted in Figure 47, the RCM is received successfully by both responders, however Responder-2 does not receive the expected ranging initiation message." | T | Yes | Accepted |  |  |  | DONE
r2-0298 | Billy Verso | Decawave | 77 | 6.9.9 | 12 | Sentence tidy: Use "the", don’t call something a response when it is did not receive the message it is supposed to be responding to, etc. | change to "Rather than remaining idle in its assigned time slot, Responder-2 can send a message with the Ranging Message Non-Receipt IE (RMNR IE) defined in 7.4.4.47 to indicate its failure to receiver of the ranging initiation message, and implicitly confirm its receipt of the RCM." | T | Yes | Revised | change to "Rather than remaining idle in its assigned time slot, Responder-2 can send a message with the Ranging Message Non-Receipt IE (RMNR IE) defined in 7.4.4.47 to indicate its failure to receive the ranging initiation message, and implicitly confirm its receipt of the RCM." |  |  | DONE
r2-0299 | Billy Verso | Decawave | 77 | 6.9.9 | 14 | Sentence tidy: Use "the", don’t call something a response when it is did not receive the message it is supposed to be responding to, etc. | change to "Rather than remaining idle in its assigned time slot, Responder-2 can send a message with the Ranging Message Non-Receipt IE (RMNR IE) defined in 7.4.4.47 to indicate its failure to receiver of the ranging initiation message, and implicitly confirm its receipt of the RCM." | T | Yes | Revised | change to "Rather than remaining idle in its assigned time slot, Responder-2 can send a message with the Ranging Message Non-Receipt IE (RMNR IE) defined in 7.4.4.47 to indicate its failure to receive the ranging initiation message, and implicitly confirm its receipt of the RCM." |  |  | DONE
r2-0300 | Billy Verso | Decawave | 77 | 6.9.9 | 15 | Sentence "Once the controller receives the ranging response message from Responder-1, the controller also knows that the RCM has been received by Responder-1." is not really needed since this is implied/covered by the previous sentence, but if you really want it then don't call it a response. | delete this sentence, or, change it to "If the controller receives the RMNR IE message from Responder-1, it knows that Responder-1 received the RCM." | T | Yes | Rejected | Comment withdrawn by the commentor |  |  | N/A
r2-0301 | Billy Verso | Decawave | 78 | 6.9.10 | 1 | Why is this definition talking about initiating a ranging exchange when this is supposed to be defining terminology relating to the ancillary info exchange? | change the definition to just "Initiator: the device that sends the ranging ancillary information." | T | Yes | Revised | Change page 78 line 1-4 as Initiator: a ranging device that sends ranging ancillary information. Responder: a ranging device that receives ranging ancillary information. |  |  | DONE
r2-0041 | Clint Chaplin | Samsung Electronics | 78 | 6.9.10 | 5 | Sentence does not seem to contain a verb; this is a sentence fragment, not a complete sentence | make into a complete sentence. | T |  | Revised | Replace the two sentences of the paragraph at line 5-7 by the following one: In the current ranging round and any subsequent ranging round(s) following the RCM, the information exchange can be schedule-based or contention-based. Note that the number of ranging rounds configured by the same RCM is indicated by the Ranging Validity Rounds field of the ARC IE as described in 7.4.4.33. |  |  | DONE
r2-0177 | Benjamin A. Rolfe | BCA | 78 | 6.9.10 | 5 | Seems like an incomplete sentence: "In the current ranging round and any subsequent number ranging round(s) following the RCM as specified 5 in the Ranging Validity Rounds field of the ARC IE (described in 7.4.4.33)." Something is happening here but I don't know what it is. | Finish the sentence? | T |  | Revised | Replace the two sentences of the paragraph at line 5-7 by the following one: In the current ranging round and any subsequent ranging round(s) following the RCM, the information exchange can be schedule-based or contention-based. Note that the number of ranging rounds configured by the same RCM is indicated by the Ranging Validity Rounds field of the ARC IE as described in 7.4.4.33. |  |  | DONE
r2-0302 | Billy Verso | Decawave | 78 | 6.9.10 | 5 | Sentence "In the current ranging round and any subsequent number ranging round(s) following the RCM as specified in the Ranging Validity Rounds field of the ARC IE (described in 7.4.4.34)." seems to be missing something happening, i.e. I detect no verb, or activity. | I am not sure what is missing, but it is not right currently. | T | Yes | Revised | Replace the two sentences of the paragraph at line 5-7 by the following one: In the current ranging round and any subsequent ranging round(s) following the RCM, the information exchange can be schedule-based or contention-based. Note that the number of ranging rounds configured by the same RCM is indicated by the Ranging Validity Rounds field of the ARC IE as described in 7.4.4.33. |  |  | DONE
r2-0303 | Billy Verso | Decawave | 78 | 6.9.10 | 12 | "This information may also be exchanged via higher layers." Does not really make sense, highere layers don't talk to each other. | change to ""This information can also be exchanged via an out-of-band mechanism" | T | Yes | Accepted |  |  |  | DONE
r2-0304 | Billy Verso | Decawave | 78 | 6.9.10 | 12 | "This information" is not clear what is meant, does it mean all the ancilliary information, or the scheduled/contention choice, or just the slot allocation. | change to "The slot alloction can be agreed via an out-of-band mechanism" | T | Yes | Revised | change to "The slot allocation can be agreed via an out-of-band mechanism" |  |  | DONE
r2-0042 | Clint Chaplin | Samsung Electronics | 78 | 6.9.11 | 15 | "MMRCMto" | "MMRCM to" | E |  | Accepted |  |  |  | DONE
r2-0178 | Benjamin A. Rolfe | BCA | 78 | 6.9.11 | 15 | MMRCMto missing a space | insert space where the edititor feels it is appropriate. | E |  | Revised | change to "MMRCM to" |  |  | DONE
r2-0305 | Billy Verso | Decawave | 78 | 6.9.11 | 15 | "MMRCMto" is missing a space | change to "MMRCM to" | E | Yes | Accepted |  |  |  | DONE
r2-0306 | Billy Verso | Decawave | 78 | 6.9.11 | 20 | "shall be used to indicate MMRCR" is questiobable as higher layer requirement. | change to "is used to request the receipt confirmation from the recipient devices." | T | Yes | Accepted |  |  |  | DONE
r2-0043 | Clint Chaplin | Samsung Electronics | 78 | 6.9.11 | 23 | "one to N" I think this is one of the very few counterexamples where the use of "1" is justified, since it is referring to a formula with "devices A1 to AN" | Change the "one" to "1" | E |  | Accepted |  |  |  | DONE
r2-0307 | Billy Verso | Decawave | 78 | 6.9.11 | 27 | Sentence "The Address field and the MMRC bitmap field in the MMRC List element of the RMMRC IE is used to indicate the source address from which the message was received in the corresponding slots." reads strangely. | I think it should be "are used", and maybe "to indicate the source of the received message in the corresponding slots" | T | Yes | Accepted |  |  |  | DONE
r2-0308 | Billy Verso | Decawave | 78 | 6.9.11 | 27 | If I read this correctly this is only useful when there is one sender sending in multiple slots to the responding node that uses a bitmap to indicate each slot in which it got a message from the particular sender. If there are lots of separate senders sending single messages to the same node then this bitmap format is an inefficient way sending the Confirmation, an address / slot number encoding would be better. | Could cater for this in the RMMRC IE, e.g. by sacrificing a bit of the bitmap length field to make it hold a single slot number 1-127, or indicate a bitmap length in octets. | T | Yes | Revised | Resolution in 15-19-0483-00-004z-comment-resolutions-for-r2-0308.docx |  |  | Ready
r2-0309 | Billy Verso | Decawave | 78 | 6.9.11 | 30 | Seems to be a repeat of previous sentence | Delete repeated sentence | E | Yes | Accepted |  |  |  | DONE
r2-0310 | Billy Verso | Decawave | 79 | 6.9.11 | 1 | Figure 48 style, should not have text in the initial boxes, this text should be above the initial boxes as is done for other MSC figures. | Change to align with style of other figures | E | Yes | Accepted |  |  |  | DONE
r2-0311 | Billy Verso | Decawave | 79 | 6.9.11 | 1 | The sigma terms in Figure 48 seem miss formed (over-lapping) and not explained in the text… Are they needed. | Explain in the text or delete from the figure | T | Yes | Revised | delete from the figure |  |  | Ready
r2-0312 | Billy Verso | Decawave | 79 | 6.9.11 | 1 | The sigma terms in Figure 48 are miss-formed (over-lapping). | If retaining (and explaining in the text as per my other comment for this) then tidy up the figure. | E | Yes | Revised | delete from the figure |  |  | DONE
r2-0313 | Billy Verso | Decawave | 79 | 6.9.11 | 2 | Figure title seems long and does not read well, | Change "Illustrative message sequence chart" to "Message sequence chart showing example use of MMRCM" | E | Yes | Accepted |  |  |  | DONE
r2-0044 | Clint Chaplin | Samsung Electronics | 79 | 7.4.2.1 | 8 | "row" | "rows" | E |  | Accepted |  |  |  | DONE
r2-0314 | Billy Verso | Decawave | 79 | 7.4.2.1 | 9 | Table 7-7 caption is on different page to the table | Set "keep with next" | E | Yes | Accepted |  |  |  | DONE
r2-0096 | Tero Kivinen | Self | 79 | 6.9.11 | Figure 48 | Typo "acknowledgement" in the Figure title. | Change "acknowledgement" with "acknowledgment". | E | No | Accepted |  |  |  | DONE
r2-0098 | Tero Kivinen | Self | 80 | 7.4.2.19 | 3 | Having exactly same IE in both payload IE and Header IE is just plain stupid. As none of this information is needed to actually receive the actual frame (it cannot be needed, as regardless whether this is Header IE, or Payload IE, to able to see this part the device needs first to receive the whole frame). | Remove whole 7.4.2.19, and the entries from the Table 7-7. | T | No | Rejected | This IE carries STS-related information, which can be used to set up the receiver for either the current STS or for the STS in a subsequent packet. Therefore, in case of unencrypted broadcast it is preferred to send the IE unencrypted, while in cases where the STS seed is not broadcast, it is typically preferred to send the IE encrypted. |  |  | N/A
r2-0097 | Tero Kivinen | Self | 80 | 7.4.2.19 | 5 | Sending any kind of Key in clear is just stupid. Do not do it. | If it is really a key then never ever send it in clear. If it just some synchronization data then change the name of the IE as such, and make sure you do not use term key anywhere. Key is defined in the base 802.15.4-2015 as: "Privileged information that may be used, for example, to protect information from disclosure to, and/or\nundetectable modification by, parties that do not have access to this privileged information.". Sending any privileged information in clear is clear violation of this definition. | T | No | Rejected | This "Key" is the DRBG Key, which has a different purpose than the key used for data encryption. Removing the term "Key" will make it difficult for readers to link the DRBG to the NIST standard. |  |  | N/A
r2-0315 | Billy Verso | Decawave | 80 | 7.4.2.20 | 7 | "Custom Message IE" has no use defined described in any functional part of the text, so by that measure it must not be needed. | Delete clause 7.4.2.20 and reference to this IE it in Table 7-8 | T | Yes | Accepted |  |  |  | DONE
r2-0099 | Tero Kivinen | Self | 80 | 7.4.2.20 | 8 | We already have Vendor Specific Header IEs which can be used to indicate whatever custom messages vendors want to carry in IEs. We have separate Vendor specific IE for header IE, and Payload IEs, and Nested MLME IEs. Techincal | Remove section 7.4.2.20 as it is not needed. | T | No | Accepted |  |  |  | DONE
r2-0415 | Zheda Li | Samsung | 81 | 7.4.4.32 | 4 | The RRTI IE is created by MAC, and used by UL. MAC will use the parameters from the higher layer to form this IE. | Remove UL in the last column of the RRTI IE in Table 7-16 | T | Yes | Accepted |  |  |  | DONE
r2-0316 | Billy Verso | Decawave | 81 | 7.4.4 | 6 | Table 7-16 is indicating that RRTI IE is used in Enhanced ACK frame but the that functionality was removed earlier. | Remove the "X" from Enhanced ACK column for RRTI IE | T | Yes | Accepted |  |  |  | DONE
r2-0317 | Billy Verso | Decawave | 82 | 7.4.4 | -3 | Last four rows of table 7-16 do not nominate any frames to carry the IE, nominate the frames or remove the IE if they are not used in any frames. | For RMNR IE, RAICT IE and RMMRC IE, put an X in the "Data" frame column. For ACRRC IE put an X in the "MAC command" column. | T | Yes | Accepted |  |  |  | DONE
r2-0318 | Billy Verso | Decawave | 82 | 7.4.4 | 1 | in Table 7-16, the 6.9.7.2 is the wrong reference for the RAICT IE functional description | change to 6.9.10 | E | Yes | Accepted |  |  |  | DONE
r2-0319 | Billy Verso | Decawave | 82 | 7.4.4 | 1 | Make reference to use of ACRRC IE more clear in Table 7-16, | Remove reference to 6.9.8 and add reference to 6.9.8.3 and 6.9.8.4 in Table 7-8 for the ACRRC IE | T | Yes | Accepted |  |  |  | DONE
r2-0320 | Billy Verso | Decawave | 82 | 7.4.4 | 1 | Used by and Created by columns are not filled in for Authenticated Challenge-Response Ranging Control IE (ACRRC IE) | If MAC is nominated then, the MAC functionality in generation and reception also needs to be specified in the text., If UL is nominated then the interface for passing the IE to / from the UL needs to be provided, (e.g. in the appropriate MCPS-RANGING PROVER or VERIFIER primitives) | T | Yes | Revised | Add UL, UL in Table 7-16 for the ACCRC IE. |  |  | DONE
r2-0321 | Billy Verso | Decawave | 82 | 7.4.4 | 1 | Ranging Descriptor IE (RD IE) missing from table 7-16 | Add a row in Table 7-16 for "7.4.4.51 Ranging Descriptor IE (RD IE)" reference description of use in 6.2.11, and indicate that it is only used in Enhanced Beacon frames | T | Yes | Accepted |  |  |  | DONE
r2-0100 | Tero Kivinen | Self | 82 | 7.4.4 | Table 7-16 | Table is missing entry Ranging Descriptor IE (RD IE). | Add Ranging Description IE (RD IE) to be used in Enhanced Beacons, Format subclause of 7.4.4.51, Use description of 6.2.11, Used by UL, and Created By UL. | T | No | Accepted |  |  |  | DONE
r2-0101 | Tero Kivinen | Self | 82 | 7.4.4 | Table 7-16 | RMNR IE, RAICT IE, RMMRC IE and ACRRC IE are not allowed to be send in any frame, so there is no point of defining them in this standard. Remove all of them. | Remove RMNR IE, RAICT IE, RMMRC IE and ACRRC IE from the table 7-6 and the sections defining them i.e., sections 7.4.4.47-7.4.4.50. | T | No | Revised | see r2-0317 |  |  | DONE
r2-0322 | Billy Verso | Decawave | 83 | 7.4.4.32 | 3 | "RrtiNodeList parameter of the MCPS DATA.request primitive." | "RrtiNodeList value in the DataRequestRangingDescriptor parameter of the MCPS DATA.request primitive." | T | Yes | Accepted |  |  |  | DONE
r2-0323 | Billy Verso | Decawave | 84 | 7.4.4.33 | 7 | "and any subsequent number ranging round(s)" | "and a subsequent number of ranging round(s)" | T | Yes | Accepted |  |  |  | DONE
r2-0179 | Benjamin A. Rolfe | BCA | 85 | 7.4.4.33 | 9 | "which should typically be used to report certain information" begs the question of what information is "certain"? | Delete | T |  | Revised | Replace the sentence at the line 8-9 on page 85 by the following one: If the field value is one, it indicates that ranging slots are scheduled for the exchange of deferred data frame(s) after the ranging cycle, which should typical be used to report certain measurement information, e.g., TOF, reply time, and AOA. |  |  | DONE
r2-0180 | Benjamin A. Rolfe | BCA | 86 | 7.4.4.33 | 3 | "Note that this value cannot be larger than the number of remaining ranging 3 rounds in the current block" is there a defined behavior in the event this field is invalid, i.e. the receiving device discards the IE as invalid? Is the just the invalid field value ignored? | Clarify | T |  | Rejected | Comment withdrawn by the commentor |  |  | N/A
r2-0181 | Benjamin A. Rolfe | BCA | 86 | 7.4.4.33 | 8 | "contains sub-fields" is not correct terminology (we don't use sub-fields in 15.4). | Change to "The Content Control field is formatted as per Figure 53 | E |  | Accepted |  |  |  | DONE
r2-0324 | Billy Verso | Decawave | 86 | 7.4.4.33 | 24 | A session is defined as "a session encompasses all messages sent within one running block or interval time structure configuration" but the term "running block" is new and the terms "interval time structure" or "block time structure" are different language to the rest of the standard. Should either define these new terms or change the language to match that used elsewhere. | Clarify new terms or change to use previous terms | T | Yes | Revised | Replace the paragraph at the line 24-26 on page 86 by the following one: A group of ERDEVs engaged in a continuous ranging procedure that is characterized by a specific initial set of parameters is called a ranging session. A ranging session shall have only one controller and at least one initiator. Only the controller can configure the initial ranging parameters, and update them during a ranging session. The Session ID field contains a 4-octet session identifier which is unique to a session per controller. A separate set of STS seeds should be associated with each session. |  |  | DONE
r2-0325 | Billy Verso | Decawave | 86 | 7.4.4.33 | 24 | There is no mention of this Session ID elsewhere in the text, e.g. who chooses it how is it set. In what context is it unique. I assume that the choice of session ID is made by the controller upper layer, and is only unique per controller which should also be stated for clarity.. | Add text, to describe the use of Session ID | T | Yes | Revised | Replace the paragraph at the line 24-26 on page 86 by the following one: A group of ERDEVs engaged in a continuous ranging procedure that is characterized by a specific initial set of parameters is called a ranging session. A ranging session shall have only one controller and at least one initiator. Only the controller can configure the initial ranging parameters, and update them during a ranging session. The Session ID field contains a 4-octet session identifier which is unique to a session per controller. A separate set of STS seeds should be associated with each session. |  |  | DONE
r2-0182 | Benjamin A. Rolfe | BCA | 86 | 7.4.4.33 | 30 | "The presence of last three fields in the ARC IE can be determined by its content length.". But the content control field (new) includes flags to signal the presence of each of these fields. So it seems this last part isn't needed. | Delete text from the indicated sentence to the end of the paragraph. | T |  | Accepted |  |  |  | DONE
r2-0183 | Benjamin A. Rolfe | BCA | 87 | 7.4.4.34 | 9 | "contains sub-fields" is not correct terminology (we don't use sub-fields in 15.4). | Change to "The Content Control field is formatted as per Figure 55" | E |  | Accepted |  |  |  | DONE
r2-0412 | Zheda Li | Samsung | 88 | 7.4.4.35 | 2 | A value shall be provided to stop ranging operation | Add "If the value of Block Interval field is 0xFFFFFFFF, SRDEVs stop ranging. | T | Yes | Revised | Add: "A value of 0xffffffff is used to indicate that the ERDEVs are to stop ranging." |  |  | DONE
r2-0045 | Clint Chaplin | Samsung Electronics | 88 | 7.4.4.43 | 12 | Table 22 seems to be in error. There are two rows where both RTWMP and RTWISP are zero. | Fix the table | T |  | Revised | Resolution in 15-19-0478-00-004z-comment-resolutions-for-d3.docx |  |  | DONE
r2-0326 | Billy Verso | Decawave | 88 | 7.4.4.34 | 13 | Each line of this table says ": a controller will send.." shloud this not say "the controller?" | Removing the ":", replace ": a controller will send.." by " and the controller sends" (in all four table rows) | T | Yes | Accepted |  |  |  | DONE
r2-0327 | Billy Verso | Decawave | 88 | 7.4.4.34 | 15 | "is the global counter", I think should be "is a global counter" | change to "is a global counter" | T | Yes | Accepted |  |  |  | DONE
r2-0046 | Clint Chaplin | Samsung Electronics | 88 | 7.4.4.35 | 19 | "field the" | "field of the" | E |  | Accepted |  |  |  | DONE
r2-0047 | Clint Chaplin | Samsung Electronics | 89 | 7.4.4.35 | 9 | "hoping" | "hopping" | E |  | Accepted |  |  |  | DONE
r2-0328 | Billy Verso | Decawave | 89 | 7.4.4.36 | 12 | "to signal an update the ranging block structure" missing "to" | insert "to" after "update" | E | Yes | Accepted |  |  |  | DONE
r2-0329 | Billy Verso | Decawave | 90 | 7.4.4.37 | 3 | This says "remaining slots are used for contention based ranging, according to a slot phase assignment that is coordinated using out-of-band signaling and/or custom messages."… is not clear in meaning, "what is slot phase assignment?" | Clarify what is meant by "slot phase assignment" | T | Yes | Revised | delete entire sentence |  |  | DONE
r2-0330 | Billy Verso | Decawave | 90 | 7.4.4.37 | 3 | This says ", then all the remaining slots are used for contention based ranging, according to a slot phase assignment that is coordinated using out-of-band signaling and/or custom messages." This means that contention is not properly specified in the standard, so might as well leave those slots empty and have all the contention defined and implemented by out of band means. | Remove contention | T | No | Revised | delete entire sentence |  |  | DONE
r2-0331 | Billy Verso | Decawave | 90 | 7.4.4.37 | 4 | Saying that "slot phase assignment is coordinated using out-of-band signaling and/or custom messages" seems weak when the standard is already including messages for coordinating most other elements necessary for the protocol. The standard should include a mechanism to set the purpose/phase assignment for contention slots. | Add a mechanism. | T | Yes | Revised | delete entire sentence |  |  | DONE
r2-0102 | Tero Kivinen | Self | 92 | 7.4.4.39 | 6 | Generation of FCS is always known by everybody. Same goes for Checksum. By definition Checksum fields are such fields that everybody knows how they are generated and how they are checked. Security by obscurity is not a security at all. | Remove the whole checksum field. We already have FCS field which will detect small errors before receiving. If actual real security is needed (and it is always needed as the IE contains key), then actual clause 9 security is needed, and MIC will take care of protecting this IE too. Do not TRY to duplicate clause 9 features here. | T | No | Revised | Add MAC PIB phyHrpUwbStsValidityCode to table 11-2, with description: The Value to be used for the Validity field when generating an RSKD IE. in 7.4.4.39, change name of Checksum field to Validity Code field in Figure 61 and text. Replace description of CSP field with: The CSP field indicates the presence and length of the Validity Code field as per Table 24. Replace description of Checksum field with: The Validity Code field, if present, provides a mechanism for the next higher layer to validate and/or authenticate the STS Key and Data separately. |  |  | Ready
r2-0332 | Billy Verso | Decawave | 92 | 7.4.4.39 | 6 | "for example when the means to generate FCS are known" to a large number of nodes" does not make sense, FCS is a MAC level item, MAC footer, and the generator polynomial is fully specified in the standard, so all nodes always know this. Maybe this intended to mean the encryption and MIC? (Also it's the wrong tense "means" is really singular, e.g. its like "mechanism" which is singular"). | change to "for example when the mechanism and keys to encrypt the data and generate the MIC is known to a large number of nodes." | T | Yes | Revised | Add MAC PIB phyHrpUwbStsValidityCode to table 11-2, with description: The Value to be used for the Validity field when generating an RSKD IE. in 7.4.4.39, change name of Checksum field to Validity Code field in Figure 61 and text. Replace description of CSP field with: The CSP field indicates the presence and length of the Validity Code field as per Table 24. Replace description of Checksum field with: The Validity Code field, if present, provides a mechanism for the next higher layer to validate and/or authenticate the STS Key and Data separately. |  |  | Ready
r2-0333 | Billy Verso | Decawave | 92 | 7.4.4.41 | 23 | This first paragraph line is sort of repeating the start of the second paragraph. However maybe it should not be just "a ranging round" | Delete the first paragraph and change the first sentence of the second paragraph to read "The RDM IE is used by the controller to control the devices participating in a set of ranging rounds when the controller knows the device identities." | T | Yes | Accepted |  |  |  | DONE
r2-0048 | Clint Chaplin | Samsung Electronics | 94 | 7.4.4.42 | 22 | "MHR, and the" | "MHR, the" | E |  | Accepted |  |  |  | DONE
r2-0413 | Zheda Li | Samsung | 95 | 7.4.4.43 | 15 | Remove "Present" in the "TX-to-RX Round-trip Time Present field is". | Adjust text accordingly | E | Yes | Accepted |  |  |  | DONE
r2-0184 | Benjamin A. Rolfe | BCA | 96 | 7.4.4.43 | 2 | "of the most recent relevant RFRAME" what is "relevant" and how does the receiver decide relevance? What is the scale and metrics for measuring relevance? I think the correct words are "most recently received RFRAME" but I could be wrong. | Change "most recent relevant" to "most recently received" | T |  | Revised | "of the RFRAME being responded to" |  |  | Ready
r2-0334 | Billy Verso | Decawave | 96 | 7.4.4.43 | 3 | "is typically inserted in the received RFRAME" is not a good description since it sounds like the receiver is inserting something which I do not believe is the intent. Maybe we don't really need this informative sentence. | Delete the sentence | T | Yes | Accepted |  |  |  | Ready
r2-0335 | Billy Verso | Decawave | 96 | 7.4.4.43 | 12 | It would align better with the definition of the AngleOfArrivalAzimuth parameter of the RangingReportDescriptor if this to was -180 to +180 degrees. | Change definition accordingly. | T | Yes | Rejected | Current definition is correct |  |  | N/A
r2-0336 | Billy Verso | Decawave | 96 | 7.4.4.43 | 15 | If 0° is horizontal then the elevation should naturally run from -90° to +90°. This would align with the definition of the AngleOfArrivalElivation parameter of the RangingReportDescriptor. | Change definition accordingly. | T | Yes | Rejected | Current definition is correct |  |  | N/A
r2-0337 | Billy Verso | Decawave | 96 | 7.4.4.43 | 17 | Maybe instead of using negative number for an error, we could carry an octet to give the AOA FOM with a definition like that of the RangingStsAoaAzimuthFom parameter in the RangingReportDescriptor. Or if you want to save bits, and since I reckon negative angles make sense (e.g.,, for elevations below the horizontal ) use 15 bits for the angle and have either high or low order bit indicate an error. | Add AOA FOM parameters for AOA Azimuth and Elevation. | T | Yes | Revised | Resolution in 15-19-0481-00-004z-resolution-to-cid-r2-0337.docx |  |  | Ready
r2-0414 | Zheda Li | Samsung | 96 | 7.4.4.44 | 33 | Change "SRRA" to "SRRR" in caption of Figure 62. | Adjust text accordingly | E | Yes | Accepted |  |  |  | DONE
r2-0424 | Huan-Bang Li | NICT | 98 | 7.4.4.45 | 2 | This is the first appearance of PSR | replace "PSR" by "preamble symbol repetitions (PSR)". | E | yes | Rejected | This is "PSR field" not PSR on its own. |  |  | N/A
r2-0103 | Tero Kivinen | Self | 98 | 7.4.4.45 | 3 | The Channel Number field is 4 bits long, which is just able to encode all possible channels for UWB HRP PHY, but there is no room for expansion. If there is any reason to believe that someone might add more channels to UWB HRP PHY in the future, it might be better to make this 5 or even 6 bits long (as there are two reserved bits next to it). | I would recommend making Channel Number field 5 bits long, and only leave one Reserved bit in the first octet. | T | No | Accepted |  |  |  | DONE
r2-0338 | Billy Verso | Decawave | 98 | 7.4.4.45 | 6 | "and reconfiguration to specified channel" | change to "and reconfiguration to the specified channel" | E | Yes | Accepted |  |  |  | DONE
r2-0425 | Huan-Bang Li | NICT | 98 | 7.4.4.45 | 14 | This is not the first appearance of PSR | replace"preamble symbol repetitions (PSR)" by "PSR". | E | yes | Rejected | This is the first use of PSR to mean "preamble symbol repetitions" |  |  | N/A
r2-0104 | Tero Kivinen | Self | 98 | 7.4.4.46 | 18 | This text still refers to MLME-DPS. | Change MLME-DPS to MLME-DCPS. | E | No | Rejected | Change DCPS back to DPS everywhere. Change to "Dynamic Preamble and Channel Selection" in 3.2 |  |  | N/A
r2-0339 | Billy Verso | Decawave | 99 | 7.4.4.48 | 11 | 6.9.7.2 is the wrong reference for the RAICT IE functional description | change to 6.9.10 | E | Yes | Accepted |  |  |  | DONE
r2-0340 | Billy Verso | Decawave | 100 | 7.4.4.48 | 5 | "when zero that the Sequence Number field is not included." There is no "Sequence Number" field in the IE. Either spell it out in full of just say the field. | change to "when zero that the field is not included." | E | Yes | Accepted |  |  |  | DONE
r2-0341 | Billy Verso | Decawave | 100 | 7.4.4.48 | 7 | What is this "Ranging/Ancillary Message sequence number." there is no mention of it anywhere else in the text other than in this clause | Add text to define what it is and explain how it should be set. I think this new text should perhaps be placed in clause 6.9.10 | T | Yes | Revised | Add the following lines on page 78 on line 10 after “… retransmissions.” The next higher layer may use the Ranging/Ancillary Message Sequence Number field of the RAICT IE to keep track of multiple messages. |  |  | DONE
r2-0342 | Billy Verso | Decawave | 101 | 7.4.4.50 | 20 | "to Security Level defined in Clause 9." this Security Level should be lower case, and "the" is missing | "to the security level defined in Clause 9." | E | Yes | Accepted |  |  |  | DONE
r2-0343 | Billy Verso | Decawave | 101 | 7.4.4.51 | 22 | "It is included in the beacon of the ranging time structure." is not very clear. | change to "It is employed in Enhanced Beacon frames when these are being used to define the time structure for ranging, as described in 6.2.11." | T | Yes | Accepted |  |  |  | Ready
r2-0106 | Tero Kivinen | Self | 102 | 7.4.4.51 | 2 | It would be good to say what the receiver should do if it receives Version field value it does not understand. Do we assume that if someone uses Version one, then all old implementations ignore it or what? What happens if the Beacon has both Version one and Version zero IEs in it? Techincal | Specify the behavior of the Version field for the reception. If no meaningful behavior is specified, then there is no point of having Version field, as it does not help at all. | T | No | Revised | Add "If the version field upon reception is not equal to zero the IE is ignored." at the end of the paragraph. |  |  | Ready
r2-0107 | Tero Kivinen | Self | 102 | 7.4.4.51 | 3 | The text "the ranging slot duration" is vague. Does this mean RBS duration or the Ranging slot duration inside the Ranging Period or what. | Clarify which "ranging slot duration" is meant. | T | No | Revised | replace "ranging slot duration" with "RBS duration" |  |  | Ready
r2-0185 | Benjamin A. Rolfe | BCA | 102 | 7.4.4.51 | 5 | "the time duration or the time interval" suggests a multi-purpose field which is not really what is meant. I think you mean beacon interval, which is the time between periodic beacons/ | Change to "The Beacon Interval field conveys the time to the next beacon in RSTU." | T |  | Accepted |  |  |  | Ready
r2-0344 | Billy Verso | Decawave | 102 | 7.4.4.51 | 5 | "The Beacon Interval field conveys the time duration or the time interval to the next beacon in RSTU", if this is the time interval between beacons specify it clearly. | change to "The Beacon Interval field conveys the time interval (start to start) between the Beacon frame containing this RD IE and the next such Beacon frame. | T | Yes | Revised | Change to "The Beacon Interval field conveys the time to the next beacon in RSTU." |  |  | Ready
r2-0105 | Tero Kivinen | Self | 102 | 7.4.4.51 | 8 | The text "The first RCM occupies the slot zero of ranging slot.", is misleading as it does not specify which "slot" structure it is meaning. | Does "slot zero" mean RBS slot 0, or RBS slot specified inside the First RCM Slot field or what? Change text to specify what it means. | T | No | Revised | change "The first RCM occupies the slot zero of ranging slot." to "The first RCM occupies the slot zero of the first ranging round of the ranging period." |  |  | Ready
r2-0109 | Tero Kivinen | Self | 102 | 7.4.4.51 | 16 | If this line is trying to say that Beacon Interval field and First RCM Slot lengths can be seen from the length of the IE, then say that explicitly. Also is there really need for 32-bit First RCM Slot field, i.e., more than 65535 RBS inside the beacon interval? The Figure 75 RM Table only uses 10-bit fields for RBS numbers, so there is already possibility for huge area of empty space between the Ranging Management period (useful max length of 1024 RBS) and the start of Ranging Period. Also wouldn't it be better to make the Beacon Interval to be multiple of RBS also, i.e. specify both Beacon Interval and First RCM Slot in RBS units (as specified in the Slot Size Multiplier). Then if using Slot Size Multiplier of 1200 would give RBS lot of about 1 microsecond, and the Beacon interval could still be more than 65 seconds. If even longer beacon intervals is needed, then most likely the RBS Slot Size Multiplier would be made larger. Also as we do not need 8-bit Version number, taking few bits there and adding the length explicitly there is much better option. Taking the length of the IE and assuming field lengths from there is not very good option and it was used earlier in few cases, as the old IE structures did not have any space to add that information anywhere else. | As specified in comment | T | No | Revised | Resolution in 15-19-0482-00-004z-comment-resolutions-for-r2-0108-r2-0109.docx |  |  | Ready
r2-0108 | Tero Kivinen | Self | 102 | 7.4.4.51 | Figure 74 | The field Beacon Interval and First RCM Slot has 2/4 as length for the fields, but there is no indication inside the IE telling what length should be used. | Most likely change "2/4" to "2" for both Beacon Interval and First RCM Slot fields. | T | No | Revised | Resolution in 15-19-0482-00-004z-comment-resolutions-for-r2-0108-r2-0109.docx |  |  | Ready
r2-0392 | Tero Kivinen | Self | 103 | 7.5.27 | Figure 76 | The Challenge length is 128 octets, which is quite long, considering that I think MAX frame length for UWB PHY is 127 octets. Even 64 octet Challenge length is bit excessive. | Change "4/8/16/32/64/128" to "4/8/16/32". | T | No | Accepted |  |  |  | Ready
r2-0393 | Tero Kivinen | Self | 104 | 7.5.28 | 6 | The text here claims that response data is created according to the ranging mode described in 6.9.8 (or actually more accurately 6.9.8.4, as it describes different modes), but I do not find the description how to generate the Response in that section. | Provide proper reference which tells how the Response is generated. Or just say here that it is generated as a fresh unguessable cryptographic random number. The generation is typically achieved by a well-established and industry accepted cryptographically secure pseudo-random number generator (CSPRNG). | T | No | Revised | Resolution in 15-19-0485-00-004z-comment-resolutions-2-for-d3.docx |  |  | Ready
r2-0394 | Tero Kivinen | Self | 104 | 7.5.28 | Figure 77 | The Response length is 128 octets, which is quite long, considering that I think MAX frame length for UWB PHY is 127 octets. Even 64 octet Response length is bit excessive. | Change "4/8/16/32/64/128" to "4/8/16/32". | T | No | Accepted |  |  |  | Ready
r2-0110 | Tero Kivinen | Self | 104 | 8.2.1 | Table 8-1 | The Table 8-1 of the 802.15.4-2015 contains reference to the MLME-DPS, so that needs to be modified to MLME-DCPS too. | Change MLME-DPS inside Table 8-1 to MLME-DCPS. | E | No | Rejected | Change DCPS back to DPS everywhere. Change to "Dynamic Preamble and Channel Selection" in 3.2 |  |  | N/A
r2-0111 | Tero Kivinen | Self | 104 | 8.2.1 | Table 8-1 | The Table 8-1 needs to have entries for new MLME calls, i.e. MLME-STS. | Add MLME-STS line to Table 8-1. | E | No | Accepted |  |  |  | DONE
r2-0112 | Tero Kivinen | Self | 105 | 8.2.10.1 | Table 8-26 | Normal spelling of "beacon-enabled" is with hyphen. | Change "beacon enabled" to "beacon-enabled" in Description of the DeferPermit parameter. | E | No | Revised | Change to text as per base standard "nonbeacon-enabled" |  |  | DONE
r2-0007 | Frank Leong | NXP Semiconductors | 107 | 8.2.10.1 | 13 | Comma missing after "For ERDEVs" | Add comma after "For ERDEVs" | E | Yes | Accepted |  |  |  | DONE
r2-0008 | Frank Leong | NXP Semiconductors | 107 | 8.2.10.1 | 22 | Unneeded comma after "For non ERDEVs" | Remove comma after "For non ERDEVs" | E | Yes | Accepted |  |  |  | DONE
r2-0009 | Frank Leong | NXP Semiconductors | 107 | 8.2.10.1 | 25 | Unneeded "e" after "For ERDEVs on" | Replace "For ERDEVs one" by "For ERDEVs on" | E | Yes | Accepted |  |  |  | DONE
r2-0049 | Clint Chaplin | Samsung Electronics | 107 | 8.2.10.1 | 25 | "ERDEVs one a non-beacon-enabled" | "ERDEVs on a non-beacon-enabled" | E |  | Accepted |  |  |  | DONE
r2-0113 | Tero Kivinen | Self | 107 | 8.2.10.1 | 25 | Typo * 2. | Change "one a non-beacon-enabled " to "on a nonbeacon-enabled". | E | No | Accepted |  |  |  | DONE
r2-0345 | Billy Verso | Decawave | 107 | 8.2.10.1 | 25 | "one" should be "on" in the phrase "For ERDEVs one a non-beacon-enabled PAN" … | change to "on" | E | Yes | Accepted |  |  |  | DONE
r2-0426 | Huan-Bang Li | NICT | 107 | 8.2.10.1 | 25 | The meaning of the sentence, "For ERDEVs one a non-beacon-enabled PAN, …", is ambiguous | fix it. | T | yes | Revised | change "one" to "on" |  |  | DONE
r2-0346 | Billy Verso | Decawave | 107 | 8.2.10.1 | 27 | The phrase "and return PAST_TIME in the MLME-RX-ENABLE.confirm for the corresponding RxOnTimes." should be changed since only the first element in the RxOnTime list should be tested for such lateness, all the rest can be assumed to be future times that are wanted. | change the sentence starting on 25 to "For ERDEVs on a non-beacon-enabled PAN, when an MLME-RX-ENABLE.request primitive is issued specifying an initial RxOnTime with an RSTU value that is more than half a period in the future, the MAC shall consider this to be a late invocation and return a status value of PAST_TIME in the MLME-RX-ENABLE.confirm, unless the DeferPermit parameter is TRUE, in which case the MLME will wait until the RSTU counter reaches the specified RxOnTime value to enable the receiver." | T | Yes | Accepted |  |  |  | DONE
r2-0427 | Huan-Bang Li | NICT | 107 | 8.2.10.1 | 42 | 'disable' should be in sigular form | change to 'disables'. | E | yes | Accepted |  |  |  | DONE
r2-0347 | Billy Verso | Decawave | 108 | 8.2.10.2 | 9 | There is no need for the status parameter to be a list, only the first element in the RxOnTime list parameter of the MLME RX ENABLE request can be considered to be late, all the rest can be assumed to be future times that are wanted. | Revert to a single status value and not a list. | E | Yes | Revised | Change line 13 to the following: "For an ERDEV, the Status parameter may be a single value, or in the case of a failure, to give additional information, it may optionally be a list with a status value for each listed entry of the RxOnTime, RxOnDuration (and RxAutoOff) parameters passed into the MLME-RX-ENABLE.request primitive." |  |  | DONE
r2-0114 | Tero Kivinen | Self | 108 | 8.2.10.2 | 13 | I still think it would be more logical to have exactly one Status parameter even when the RxOnTime / RxOnDuration / RxAutoOff were a list. | This call is called almost immediately after MLME-RX-ENABLE.request was issued. The MAC needs to go through the list immediately to verify that it is valid and also fill in the errors to the list as it verifies the list. Only one of the error cases is actually valid per list entry, i.e., the PAST_TIME error. ON_TIME_TOO_LONG is not per list item entry but is for the total duration of the list items, i.e., after we get too long list that is longer than macBeaconOrder, every element in the list after that will return same error. Also it is idiotic that the higher layer needs to loop through the list every time just to see that every single item there is SUCCESS. Only the PAST_TIME has any meaning for separate list items, and even that I think upper layer can do the same verification on the list it gave to MAC to find out which of his items violated the time constraints than what MAC does, so there is no point of returning a list here. | T | No | Revised | Change line 13 to the following: "For an ERDEV, the Status parameter may be a single value, or in the case of a failure, to give additional information, it may optionally be a list with a status value for each listed entry of the RxOnTime, RxOnDuration (and RxAutoOff) parameters passed into the MLME-RX-ENABLE.request primitive." |  |  | DONE
r2-0010 | Frank Leong | NXP Semiconductors | 109 | 8.2.10.3 | 3 | Definition of symbol unclear | Replace "symbols" by "preamble symbols" | T | Yes | Revised | Insert at the begining of 16.1 For the HRP UWB PHY, where MAC timing is specified in symbols, the duration of a preamble symbol is used. |  |  | DONE
r2-0348 | Billy Verso | Decawave | 109 | 8.2.15 | 16 | DO NOT change the primitive name(s) from MLME-DPS to MLME-DCPS. It is fine to add the channel parameter, which may or may not be used, but renaming the primitive means breaking all unchanged references to it in the base standard and in the “Applications of IEEE Std 802.15.4,” IEEE 802.15 document 15-14-0226-00-0000, 2014." [B3], and in any other external texts / papers / books etc., that refer to the feature. DPS can just as easily mean the Dynamic [Channel] and Preamble Selection without having to put a "C" in the primitive name, | Keep the extra channel parameter but change name back to MLME-DPS.request (etc.). After that review the use of DPS, DCS and DCPS in the text to make sure it is consistent everywhere. | T | Yes | Accepted |  |  |  | Ready
r2-0428 | Huan-Bang Li | NICT | 109 | 8.2.15.1 | 17 | 'utilize' should be in sigular form | change to 'utilizes'. | E | yes | Accepted |  |  |  | DONE
r2-0456 | Billy Verso | Decawave | 109 | 8.2.15.1 | 17 | The base standard text "for a single use pending expiration" is in strikethrough font, but the introduction should say something about the (generally intended) temporary nature of the DPS/DCS change with respect to the standard phyCurrentCode and phyCurrentChannel attributes which it is (temporarily) overriding. | Change the whole sentence to read: "The MLME-DPS.request primitive allows the next higher layer to request that the PHY utilizes a given pair of preamble codes, and/or channel number, temporarily overriding the phyCurrentCode and/or phyCurrentChannel attribute settings. | T | yes | Accepted |  |  |  | DONE
r2-0011 | Frank Leong | NXP Semiconductors | 109 | 8.2.15.1 | 21 | Outdated DPS primitive name | Replace "MLME-DPS.request" by "MLME-DCPS.request" | E | Yes | Rejected | Change DCPS back to DPS everywhere. Change to "Dynamic Preamble and Channel Selection" in 3.2 |  |  | N/A
r2-0115 | Tero Kivinen | Self | 109 | 8.2.15.1 | 21 | This text still refers to MLME-DPS. | Change MLME-DPS to MLME-DCPS. | E | No | Rejected | Change DCPS back to DPS everywhere. Change to "Dynamic Preamble and Channel Selection" in 3.2 |  |  | N/A
r2-0012 | Frank Leong | NXP Semiconductors | 110 | 8.2.15.1 | 2 | Row on "DcpsDuration": Definition of symbol unclear | Replace "symbols" by "preamble symbols" | T | Yes | Revised | Insert at the begining of 16.1 For the HRP UWB PHY, where MAC timing is specified in symbols, the duration of a preamble symbol is used. |  |  | DONE
r2-0013 | Frank Leong | NXP Semiconductors | 110 | 8.2.15.1 | 2 | Row on "DcpsDuration": Applies to both DPS and DCS | Replace "DPS indices" by "DPS and/or DCS indices" | T | Yes | Revised | Replace the first paragraph of the last blank at the row of DcpsDuration For non-ERDEV, this time is in the number of symbols for which the transmitter and receiver will utilize the respective DPS indices, and/or the UWB channel specified by the ChannelNumber. |  |  | DONE
r2-0014 | Frank Leong | NXP Semiconductors | 110 | 8.2.15.1 | 2 | Row on "DcpsDuration": Outdated DPS primitive name | Replace "MLME-DPS.indication" by "MLME-DCPS.indication" | E | Yes | Rejected | Change DCPS back to DPS everywhere. Change to "Dynamic Preamble and Channel Selection" in 3.2 |  |  | N/A
r2-0457 | Billy Verso | Decawave | 110 | 8.2.15.1 | 2 | It is not clear that a DcpsDuration of zero means a change for an indefinite (untimed period), which I think is what it is intended. This should be specified. | Add text to clarify: "A DcpsDuration of zero means that the change of preamble code(s) and/or channel number is applied indefinitely, i.e., until cancelled by another MLME-DPS.request. | T | yes | Accepted |  |  |  | DONE
r2-0458 | Billy Verso | Decawave | 110 | 8.2.15.1 | 2 | We have values for the of zero for TxDpsIndex and RxDpsIndex specified as "disables the index and indicates that the phyCurrentCode value is to be used", but we do not have anything similar for the ChannelNumber parameter, i.e we should define a value to To specify no change to the phyCurrentChannel, or to revert to it e.g. before the DcpsDuration timer expires. | Change the range for channel number to be "-1, 0–15". and add in the description: "A value of minus one disables the channel selection and indicates that the phyCurrentChannel value is to be used. | T | yes | Accepted |  |  |  | DONE
r2-0015 | Frank Leong | NXP Semiconductors | 110 | 8.2.15.1 | 10 | Outdated DPS primitive name | Replace "MLME-DPS.indication" by "MLME-DCPS.indication primitive" | E | Yes | Rejected | Change DCPS back to DPS everywhere. Change to "Dynamic Preamble and Channel Selection" in 3.2 |  |  | N/A
r2-0116 | Tero Kivinen | Self | 110 | 8.2.15.1 | 10 | This text still refers to MLME-DPS. | Change MLME-DPS to MLME-DCPS. | E | No | Rejected | Change DCPS back to DPS everywhere. Change to "Dynamic Preamble and Channel Selection" in 3.2 |  |  | N/A
r2-0117 | Tero Kivinen | Self | 110 | 8.2.15.1 | Table 8-36 | This text still refers to MLME-DPS in the DcpsDuration Description column. | Change MLME-DPS to MLME-DCPS. | E | No | Rejected | Change DCPS back to DPS everywhere. Change to "Dynamic Preamble and Channel Selection" in 3.2 |  |  | N/A
r2-0118 | Tero Kivinen | Self | 110 | 8.2.15.1 | Table 8-36 | This text still refers to MLME-DPS in the Header. | Change MLME-DPS to MLME-DCPS. | E | No | Rejected | Change DCPS back to DPS everywhere. Change to "Dynamic Preamble and Channel Selection" in 3.2 |  |  | N/A
r2-0016 | Frank Leong | NXP Semiconductors | 111 | 8.2.15.2 | 3 | Outdated DPS primitive name | Replace "MLME-DPS.comfirm" by "MLME-DCPS.confirm" | E | Yes | Rejected | Change DCPS back to DPS everywhere. Change to "Dynamic Preamble and Channel Selection" in 3.2 |  |  | N/A
r2-0017 | Frank Leong | NXP Semiconductors | 111 | 8.2.15.3 | 16 | Outdated DPS primitive name | Replace "MLME-DPS.indication" by "MLME-DCPS.indication" | E | Yes | Rejected | Change DCPS back to DPS everywhere. Change to "Dynamic Preamble and Channel Selection" in 3.2 |  |  | N/A
r2-0050 | Clint Chaplin | Samsung Electronics | 111 | 8.2.15.3 | 16 | "MLME-DPS.indication ()" | "MLME-DCPS.indication ()" | E |  | Rejected | Change DCPS back to DPS everywhere. Change to "Dynamic Preamble and Channel Selection" in 3.2 |  |  | N/A
r2-0119 | Tero Kivinen | Self | 111 | 8.2.15.3 | 16 | This text still refers to MLME-DPS. | Change MLME-DPS to MLME-DCPS. | E | No | Rejected | Change DCPS back to DPS everywhere. Change to "Dynamic Preamble and Channel Selection" in 3.2 |  |  | N/A
r2-0120 | Tero Kivinen | Self | 111 | 8.2.15.2 | Figure 8-37 | This text still refers to MLME-DPS in Table header. | Change MLME-DPS to MLME-DCPS. | E | No | Rejected | Change DCPS back to DPS everywhere. Change to "Dynamic Preamble and Channel Selection" in 3.2 |  |  | N/A
r2-0395 | Tero Kivinen | Self | 111 | 8.2.15.2 | Figure 8-37 | This text still refers to MLME-DPS in Table header. | Change MLME-DPS to MLME-DCPS. | E | No | Rejected | Change DCPS back to DPS everywhere. Change to "Dynamic Preamble and Channel Selection" in 3.2 |  |  | N/A
r2-0349 | Billy Verso | Decawave | 112 | 8.2.18.3 | 9 | The reference to in 6.9.1.5 should not be underlined. | remove this underlining | E | Yes | Accepted |  |  |  | DONE
r2-0051 | Clint Chaplin | Samsung Electronics | 113 | 6.2.25.1 | 1 | "The in RSTU" | "The RSTU" | E |  | Revised | change to "The time in RSTU" |  |  | DONE
r2-0429 | Huan-Bang Li | NICT | 113 | 8.2.25.1 | 1 | In Table 8.70, miss word in "The in RSTU …" | change to "The time in RSTU" | T | yes | Accepted |  |  |  | DONE
r2-0052 | Clint Chaplin | Samsung Electronics | 113 | 6.2.25.2 | 5 | "The in RSTU" | "The RSTU" | E |  | Revised | change to "The time in RSTU" |  |  | DONE
r2-0430 | Huan-Bang Li | NICT | 113 | 8.2.25.2 | 6 | In Table 8.72, miss word in "The in RSTU …" | change to "The time in RSTU" | T | yes | Accepted |  |  |  | DONE
r2-0431 | Huan-Bang Li | NICT | 113 | 8.2.25.2 | 6 | In Table 8.72, redundant "6.9.1.5". | delete one out of the two "6.9.1.5". | E | yes | Accepted |  |  |  | DONE
r2-0432 | Huan-Bang Li | NICT | 114 | 8.2.26.1 | 9 | In Table 30, there exist two different presentations, "The parameter specifies …" and " This specifies …". | unify the presentations. | E | yes | Revised | Remove "parameter" |  |  | DONE
r2-0433 | Huan-Bang Li | NICT | 115 | 8.3 | 22 | spelling error | replace "through" to "though". | E | yes | Accepted |  |  |  | DONE
r2-0122 | Tero Kivinen | Self | 115 | 8.3 | 33 | Incorrect spelling of FOM. | Change "FOM" to "FoM". | E | No | Accepted |  |  |  | DONE
r2-0121 | Tero Kivinen | Self | 115 | 8.3 | Table 8-74 | The Table 8-74 needs to have entries for new MCPS calls, i.e. MCPS-RANGING-VERIFIER, and MCPS-RANGING-PROVER. | Add MCPS-RANGING-VERIFIER, and MCPS-RANGING-PROVER lines to Table 8-74. | E | No | Accepted |  |  |  | DONE
r2-0350 | Billy Verso | Decawave | 117 | 8.3.1 | 4 | "primitive, the elements" should begin a new sentence here not a sub phrase. | change to "primitive. The elements" | E | Yes | Accepted |  |  |  | DONE
r2-0124 | Tero Kivinen | Self | 118 | 8.3.1 | 2 | As the RequestRrtiTx was removed change this text accordingly. | Change "If RequestRrtiTx is non-zero" to "If the RrtiNodeList is not empty". | T | No | Accepted |  |  |  | DONE
r2-0126 | Tero Kivinen | Self | 118 | 8.3.1 | 2 | Does this feature require that upper layer includes RRTI IE in the NestedIeSubIdList, or is it just enough that upper layer provides non empty RrtiNodeList parameter? | There should be text specifying whether the RRTI IE should be included in the NestedIeSubIdList or not. Pick one option and specify it here. | T | No | Rejected | As described, the MAC generates the RRT IE from the parameter values. |  |  | N/A
r2-0125 | Tero Kivinen | Self | 118 | 8.3.1 | 8 | Remove text in parenthesis. | Remove "(where the RequestRrtiTx parameter value is one)". I do not think we need to add text like "when RrtiNodeList has length of one", as I think it is obvious already when we are talking about unicast ranging. | T | No | Accepted |  |  |  | DONE
r2-0123 | Tero Kivinen | Self | 118 | 8.3.1 | Table 32 | The RequestRrtiTx parameter is not needed, as this interface is conceptual interface meaning we assume length strings (like Msdu) or structures like List of RrtiNodeList is known automatically. I had same comment in last ballot and it got rejected by just saying CRG disagrees. I reject that reason. We have several lists in our standard already and none of them have any kind of length of how many items there are in the list. Why is this different than those other cases. Why is this such exception to generic rule that we do not include lengths separately. Examples AddrList of MLME-BEACON-NOTIFY.indication, HeaderIeList, PayloadIeList, HeaderIeIdList, and NestedIeSubIdList in several MLME and MCSP primitives, SoundingList of MLME-SOUNDING, DaAddrList of MLME-DA etc. | Remove RequestRrtiTx, and change the description of RrtiNodeList to say "Provides the list of nodes for which RRTI IEs are requested,..." and add text "If list is empty then no RRTI IEs are transmitted." to the end. | T | No | Revised | Remove RequestRrtiTx, and rename RrtiNodeList to RequestRrtiTxList change the the description to say "Provides the list of nodes for which RRTI IEs are requested,..." and add text at the end of the description:"If the list is empty then no RRTI IEs are transmitted." |  |  | DONE
r2-0455 | Niewczas Jaroslaw | Decawave | 119 | Range column for phyHrpUwbPsr | Table 11-2 | add missing comma | Replace "64 96, 128, 256" with "64, 96, 128, 256" | E | Y | Accepted |  |  |  | DONE
r2-0351 | Billy Verso | Decawave | 122 | 8.3.3. | 13 | For the MCPS-DATA.indication primitive, some items are only valid if an ACK has been sent, but how does the next higher layer know this? There is nothing in the indication to say that the frame requested ACK or that an ACK was sent? | For clarity add a parameter "AckSent" to indicate that an ACK was sent, so that the higher layer knows TX related parameters are valid. This could be in the RangingReportDescriptor but maybe it should be a general parameter? | T | Yes | Revised | Resolution in 15-19-0487-00-004z-resolution-for-lb162-comment-r2-0351.docx |  |  | DONE |  | Billy
r2-0352 | Billy Verso | Decawave | 124 | 8.3.3 | 3 | "This is a parameter in both" … add "used" | change to "This is a parameter used in both" | E | Yes | Accepted |  |  |  | DONE
r2-0434 | Huan-Bang Li | NICT | 125 | 8.3.3 | 1 | In Table 33, this is not the first appearance of FoM. | replace "figure of merit (FoM)" by " FoM". | E | yes | Accepted |  |  |  | DONE
r2-0053 | Clint Chaplin | Samsung Electronics | 126 | 8.3.3 |  | RxS4RangingCounter description is missing the first line of "A count of the time units corresponding to an" | Add the first line | E |  | Accepted |  |  |  | DONE
r2-0054 | Clint Chaplin | Samsung Electronics | 127 | 8.3.3 | 1 | "no FOM figure is provided" in two places | "no FOM value is provided" | E |  | Revised | change both to "no FoM is provided" |  |  | DONE
r2-0416 | Zheda Li | Samsung | 127 | 8.3.3 | 1 | AOA FOM is not well defined. The descriptions here are conceptual, and a bit vague: what are the meanings of different values for RangingStsAoaAzimuthFom and RangingStsAoaElevationFom? Are these values implementation/vendor specific? | Clarify on it, and provide a clearer definition of AOA FOM if needed. | T | Yes | Revised | see CID r2-0337 |  |  | DONE
r2-0435 | Huan-Bang Li | NICT | 127 | 8.3.3 | 1 | In Table 33, this is not the first appearance of figure of merit (in the bottom column and the column above the bottom column). | replace "figure of merit" by " FoM". | E | yes | Accepted |  |  |  | DONE
r2-0130 | Tero Kivinen | Self | 127 | 8.3.3 | 9 | I think this paragraph does not belong under the MCPS-DATA.indication, more likely somewhere in the 6.9.7.8 or somewhere else in 6.9 and this should just have reference pointing to there. Having this kind of text under the primitive description is out of place. | Move this paragraph somewhere else. | T | No | Revised | Move to end of 6.9.1.1 |  |  | DONE
r2-0127 | Tero Kivinen | Self | 127 | 8.3.3 | Table 33 | Incorrect spelling of FOM. | Change "FOM" to "FoM" in Description field of the RangingStsFom. | E | No | Accepted |  |  |  | DONE
r2-0128 | Tero Kivinen | Self | 127 | 8.3.3 | Table 33 | Incorrect spelling of FOM. | Change "FOM" to "FoM" in Description field of the RangingStsAoAAzimuthFom. | E | No | Accepted |  |  |  | DONE
r2-0129 | Tero Kivinen | Self | 127 | 8.3.3 | Table 33 | Incorrect spelling of FOM. | Change "FOM" to "FoM" in Description field of the RangingStsAoaElevationFom. | E | No | Accepted |  |  |  | DONE
r2-0396 | Tero Kivinen | Self | 128 | 8.3.6 | 5 | Having list of 6 separate subclauses at this level seems bit unneeded. In the MLME (8.2) we group each top level calls under one subclause and .request/.confirm/.indication are subclauses of that. It would be better to move the MCPS-RANGING-VERIFIER sections to new subsection 8.3.6 (i.e., make new subsection 8.3.6 and move 8.3.6, 8.3.7, 8.3.8 under it), and all MCPS-RANGING-PROVER sections to new subsection 8.3.7 (i.e., make new subsection 8.3.7 and move old 8.3.9, 8.3.10, and 8.3.11 under it). | Make new subsections 8.3.6 and 8.3.7 and move old subsection 8.3.6, 8.3.7, and 8.3.8 inside new 8.3.6 MCPS-RANGING-VERIFIER, and move old subsections 8.3.9, 8.3.10, and 8.3.11 inside new 8.3.7 MCPS-RANGING-PROVER. | E | No | Accepted |  |  |  | DONE
r2-0353 | Billy Verso | Decawave | 128 | 8.3.6 | 7 | use of authenticated challenge-response ranging | Replace with ACRR here and look for other cases in the rest of the text and replace also. | E | Yes | Accepted |  |  |  | DONE
r2-0354 | Billy Verso | Decawave | 128 | 8.3.6 | 11 | AuthenticatedChallengeResponseRangingMode parameter name is ungainly in its length. It would be better to use the established acronym to form the name | change to "AcrrMode" (in four places) | E | Yes | Accepted |  |  |  | DONE
r2-0355 | Billy Verso | Decawave | 128 | 8.3.6 | 11 | AuthenticatedChallengeResponseRangingMode seems an inordinately long parameter name. Given that acronym ACRR has already been defined it can be used to give a shorter parameter name | change parameter name to "AcrrMode", also use ACRR in the description instead of "authenticated challenge response ranging" | E | Yes | Accepted |  |  |  | DONE
r2-0397 | Tero Kivinen | Self | 128 | 8.3.6 | 11 | The AuthenticatedChallengeResponseRangingMode parameter is too long. Make it shorter by removing "AuthenticatedChallengeResponse" from the parameter name. | The parameter names only need to be unique inside the primitive call, there is no need to add that long prefix to the RangingMode to make it unique. Rename "AuthenticatedChallengeResponseRangingMode" to "RangingMode". Also do same change inside Table 34. | T | No | Revised | Change to "AcrrMode" |  |  | DONE
r2-0356 | Billy Verso | Decawave | 129 | 8.3.6 | 12 | There is no need for enumeration identifiers to be so long. ACRRM_SS_TWR_OWA, ACRRM_SS_TWR_MA, ACRRM_DS_TWR_OWA, ACRRM_DS_TWR_MA | Change to SS_OWA, SS_MA, DS_OWA, DS_MA…. In both Table 35 and Table 37 | E | Yes | Accepted |  |  |  | DONE
r2-0357 | Billy Verso | Decawave | 129 | 8.3.6 | 12 | "Specifies the types of supported authenticated challenge response ranging methods." is insufficient, there is no specification unless the meaning of each acronym is explained. CRRM_SS_TWR_OWA, ACRRM_SS_TWR_MA, ACRRM_DS_TWR_OWA, ACRRM_DS_TWR_MA You cannot assume this is obvious. | Add txt to define each of them. In both Table 35 and Table 37, (one table could refer to the other, or better still a separate table could be provided that both Table 35 and Table 37 definitions refer to. | T | Yes | Revised | Resolution in 15-19-0480-00-004z-comment-resolutions-for-d3.docx |  |  | DONE
r2-0398 | Tero Kivinen | Self | 129 | 8.3.4 | Table 34 | The Valid range column of the AuthenticatedChallengeResponseRangingMode parameter is ugly because of the long enumerations getting wrapped over multiple lines. Remove ACRRM_ prefix from the enumerations, as I do not think it is needed for then. | Remove ACRRM_ prefix from AuthenticatedChallengeResponseRangingMode parameter enumerations. | E | No | Accepted |  |  |  | DONE
r2-0055 | Clint Chaplin | Samsung Electronics | 130 | 8.3.6 | 9 | "(CSPRNG).The" | "(CSPRNG). The" | E |  | Accepted |  |  |  | DONE
r2-0399 | Tero Kivinen | Self | 130 | 8.3.6 | 9 | There is space missing in the "(CSPRNG).The Ranging" text after period. | Add missing space. | E | No | Accepted |  |  |  | DONE
r2-0131 | Tero Kivinen | Self | 131 | 8.3.7 | 1 | The normal order of the primitives are .request, .confirm, .indication, .reply. Here the order is not following that order. | Change order of section 8.3.8 and 8.3.7. | E | No | Accepted |  |  |  | DONE
r2-0400 | Tero Kivinen | Self | 131 | 8.3.7 | 15 | It would be useful that this primitive would get the IEs received from the MAC command, but there is no HeaderIeList, and/or PayloadIeList parameters to the primitive. | Add HeaderIeList and PayloadIeList to the MCPS-RANGING-VERIFIER.indication primitive so next higher layer can see the IEs received inside the MAC command. | T | No | Revised | Add HeaderIeList and PayloadIeList to the MCPS-RANGING-VERIFIER.indication primitive, and refer to Table 8-77 for the description |  |  | DONE
r2-0401 | Tero Kivinen | Self | 131 | 8.3.7 | 15 | Where does this DistanceCommitmentLevel parameter come to the indication. It is not in the MAC command we received. Is it calculated from somewhere. | Add text explaining where that DistanceCommitmentLevel comes from to the description of the primitive. | T | No | Revised | Remove parameter DistanceCommitmentLevel from VERIFIER.indication and PROVER.indication Reason: There is no need to indicate this as it is set by the request primitives. |  |  | DONE
r2-0187 | Peter Sauer | Microchip Automotive GmbH & CoKG | 132 | 8.3.7 | 1 | Table 35 RxRangingCounter: "For the LRP-ERDEV" it is defined, but not for any other PHY. Is this primitive invalid when any other PHY is in use? If so we should so state. Otherwise we need to specify what the parameter means for other PHYs | Change description for RXRangingCounter to: A count of the time units corresponding to an RMARKER at the antenna with respect to the reception of the frame delivered by this primitive. For the LRP-ERDEV this value is the 32 most significant bits of a 36-bit ranging counter operating with the time unit defined in clause 6.9.1.4. For other PHY’s listed in this clause the value is the ranging counter operating at the time unit as specified. | T | Yes | Revised | Add "The units of time are specified in 6.9.1.4." at the end of the current description. |  |  | DONE
r2-0402 | Tero Kivinen | Self | 132 | 8.3.7 | 1 | The description of the primitive is missing. After the Table 35 there should be text explaining when this call is made, and where does the parameters come from. I assume that most parameters comes from the received Ranging Prover MAC command, but RangingChallenge was generated by the MAC when Ranging Verifier MAC command was sent. | Add description of the primitive. | T | No | Revised | Resolution in 15-19-0485-00-004z-comment-resolutions-2-for-d3.docx |  |  | Ready
r2-0404 | Tero Kivinen | Self | 133 | 8.3.8 | 2 | The description of the primitive is missing. After the Table 36 there should be text explaining when this call is made, and what does different error status mean. | Add description of the primitive. | T | No | Revised | Add description in 8.3.8 p.133 line 2 – add: The MCPS-RANGING-VERIFIER.confirm primitive is generated by the MAC sublayer at the verifier device and issued to the next higher layer after the ranging operation has finished either by receiving a Ranging Prover command and issuing a MCPS- RANGING-VERIFIER.indication primitive or when a timeout has occurred as shown in Figure 38 and Figure 39. |  |  | DONE
r2-0403 | Tero Kivinen | Self | 133 | 8.3.9 | 9 | The AuthenticatedChallengeResponseRangingMode parameter is too long. Make it shorter by removing "AuthenticatedChallengeResponse" from the parameter name. | The parameter names only need to be unique inside the primitive call, there is no need to add that long prefix to the RangingMode to make it unique. Rename "AuthenticatedChallengeResponseRangingMode" to "RangingMode". Also do same change inside Table 37. | T | No | Revised | Change to "AcrrMode" |  |  | DONE
r2-0405 | Tero Kivinen | Self | 134 | 8.3.9 | Table 37 | The Valid range column of the AuthenticatedChallengeResponseRangingMode parameter is ugly because of the long enumerations getting wrapped over multiple lines. Remove ACRRM_ prefix from the enumerations, as I do not think it is needed for then. | Remove ACRRM_ prefix from AuthenticatedChallengeResponseRangingMode parameter enumerations. | E | No | Accepted |  |  |  | DONE
r2-0132 | Tero Kivinen | Self | 135 | 8.3.10 | 14 | The normal order of the primitives are .request, .confirm, .indication, .reply. Here the order is not following that order. | Change order of section 8.3.11 and 8.3.10. | E | No | Accepted |  |  |  | DONE
r2-0407 | Tero Kivinen | Self | 136 | 8.3.10 | 1 | The Figure 40 would indicate that this primitive would get the IEs received from the MAC command, but there is no HeaderIeList, and/or PayloadIeList parameters to the primitive. | Add HeaderIeList and PayloadIeList to the MCPS-RANGING-PROVER.indication primitive so next higher layer can see the IEs received inside the MAC command. | T | No | Revised | Add HeaderIeList and PayloadIeList to the MCPS-RANGING-VERIFIER.indication primitive, and refer to Table 8-77 for the description |  |  | DONE
r2-0406 | Tero Kivinen | Self | 136 | 8.3.10 | 5 | Where does this DistanceCommitmentLevel parameter come to the indication. It is not in the MAC command we received. Is it calculated from somewhere. | Add text explaining where that DistanceCommitmentLevel comes from to the description of the primitive. | T | No | Revised | Remove parameter DistanceCommitmentLevel from VERIFIER.indication and PROVER.indication Reason: There is no need to indicate this as it is set by the request primitives. |  |  | DONE
r2-0188 | Peter Sauer | Microchip Automotive GmbH & CoKG | 136 | 8.3.10 | 7.8 | Rename parameter in primitive and in Table 38 | rename parameter Challenge into RangingChallenge and Response into RangingResponse and in table 38. | E | Yes | Accepted |  |  |  | DONE
r2-0408 | Tero Kivinen | Self | 136 | 8.3.10 | Table 38 | The SecurityLevel parameter here is described using Table 8-77, which means it is security level from the incoming MAC command from the auxiliary security header. Should we also indicate the actual security level used, i.e, in case the verifier used ACRRC IE to change security level. | Add new RangingSecurityLevel which might be different than Security Level, in case the AACRRC IE is used. | T | No | Revised | Resolution in 15-19-0485-00-004z-comment-resolutions-2-for-d3.docx |  |  | Ready
r2-0409 | Tero Kivinen | Self | 137 | 8.3.10 | 1 | The description of the primitive is missing. After the Table 38 there should be text explaining when this call is made, and where does the parameters come from. I assume that most parameters comes from the received Ranging Verifier MAC command, but Response is generated by the MAC, and it is sent out Ranging Prover MAC command. | Add description of the primitive. | T | No | Revised | Add description in 8.3.10 p.137 line 1 – add: The MCPS- RANGING-PROVER.indication primitive is generated by the MAC sublayer at the prover device and issued to the next higher layer upon receipt of a Ranging Verifier command. The primitive will provide the received Challenge from the verifier device and the generated Response from the prover device to the next higher layer as listed in Table 38. |  |  | DONE
r2-0410 | Tero Kivinen | Self | 137 | 8.3.11 | 11 | The description of the primitive is missing. After the Table 39 there should be text explaining when this call is made, and what does different error status mean. | Add description of the primitive. | T | No | Revised | Add description in 8.3.11 p.137 line 11 – add: The MCPS-RANGING-PROVER.confirm primitive is generated by the MAC sublayer at the prover device and issued to the next higher layer after the ranging operation has finished either by issuing a MCPS- RANGING-VERIFIER.indication primitive and expiration of the fixed reply time timer or when a timeout has occurred as shown in Figure 38. |  |  | DONE
r2-0056 | Clint Chaplin | Samsung Electronics | 138 | 10.1.2.7 | 12 | "eight" I believe this is one of the few places where using the digit rather than spelling it out is warranted | "8" | E |  | Rejected | the base standard uses words more often than digits when referring to channel page numbers |  |  | N/A
r2-0133 | Tero Kivinen | Self | 138 | 10.1.2.7 | 13 | My previous comment was rejected, but this text is still wrong. | See r1-0778 for more instructions how to fix this. | T | No | Revised | Remove ", numbered 0 to 9,". |  |  | DONE
r2-0358 | Billy Verso | Decawave | 140 | 10.3.2 | 11 | Figure 78 shows a polarity inversion as the data modulation technique, however the only implementation, i.e. in the LRP PHY, uses a carrier frequency shift, or OOK (or maybe this doesn't work well for OOK?). Should note that this is not reflective of the modulation. | Redraw the figure to be more accurate with respect to the actual LRP implementation, or add a note to say something like "although the figure shows a phase inversion, practical implementations can apply this technique with other modulation schemes, (e.g., the PBFSK modulation of the LRP UWB PHY)." | T | No | Revised | Add the note: "Although Figure 78 shows a phase inversion modulation, practical implementations can apply this technique with other modulation schemes, (e.g., the PBFSK modulation of the LRP UWB PHY).." |  |  | DONE
r2-0436 | Huan-Bang Li | NICT | 143 | 11.3 | 1 | In Table 11.2, acronyms such as DRMDR, DRBM, and DRHM are not defined. | add difinitions | T | yes | Rejected | These are not acronyms, but enumeration values |  |  | N/A
r2-0134 | Tero Kivinen | Self | 144 | 11.3 | Table 11-2 | My previous comments r1-0787, r1-0788, r1-0789, r1-0790, r1-0791 got rejected. They should have been revised as the number 2 should be changed to "two". | And I still think those extra PIB values should be removed, especially as I did provide resolutions for all changes needed to remove them, but if they are not removed at least fix the spelling of "2" to "two" for those rejected comments. | T | No | Revised | Change "2" to "two" in the descriptions |  |  | DONE
r2-0057 | Clint Chaplin | Samsung Electronics | 145 | 11.3 |  | phyHrpUwbStsVCounter description, shouldn't that be the least significant 32 bits? | Change to "least significant 32 bits" | T |  | Accepted |  |  |  | DONE
r2-0437 | Huan-Bang Li | NICT | 146 | 16.1 | 8 | This clause deals with HRP UWB and only HRP incorporates STS. Thus, "ERDEV" should be replaced by "HRP-ERDEV" to keep consistentency, which also better corresponds to the conrinuting sentence, "where the term HRP-ERDEV denotes...". | fix it. | T | yes | Revised | Replace sentence with "A device incorporating these modes is referred to as an HRP-ERDEV." |  |  | DONE
r2-0018 | Frank Leong | NXP Semiconductors | 147 | 16.2 | 1 | "STS packet configuration" numbers are not spelled out (see also Figure 83 on Page 155) | Replace "STS packet configuration 0" by "STS packet configuration zero", replace "STS packet configuration 1" by "STS packet configuration one", replace "STS packet configuration 2" by "STS packet configuration two", replace "STS packet configuration 3" by "STS packet configuration three" | E | Yes | Accepted |  |  |  | DONE
r2-0438 | Huan-Bang Li | NICT | 150 | 16.2.6 | 6 | The sentence "the HRP-ERDEV shall use the PHR as specified in 16.2.6.1" and the title of 16.2.6.1 "PHR field for devices that are not HRP-ERDEV" introduce controdiction. | solve the controdiction. | E | yes | Revised | Rename "16.2.6.1 PHR field for devices that are not HRP ERDEV" to "16.2.6.1 General" |  |  | DONE
r2-0439 | Huan-Bang Li | NICT | 150 | 16.2.6.3 | 13 | 'Reed Solomon' should be written as 'Reed-Solomon'. | make change. | E | yes | Accepted |  |  |  | DONE
r2-0440 | Huan-Bang Li | NICT | 153 | 16.2.8.1 | 4 | Italicize 'V' to match italic 'V' in Figure 82. | make change. | E | yes | Accepted |  |  |  | DONE
r2-0441 | Huan-Bang Li | NICT | 153 | 16.2.8.2 | 15 | The second 'of' in '...where each bit of value of zero…' is redundant. | delete it. | E | yes | Accepted |  |  |  | DONE
r2-0452 | Joachim Hammerschmidt | Apple Inc | 154 | 16.2.8.2 | 2 | In Table 49, there is no STS segment length 16. | (1) Add row to table 49 corresponding to STS length 16 as the first row in the Table. (2) Adjust the numbers in the first column accordingly (0 thorugh 4) (3) Change the valid range for the STS segment length TxStsSegmentLength in Table 30 on page 114 to read 0-4 (4) In Table 48, on page 153, make the STS length 16 optional in the row for "HPRF mode" | T | Yes | Rejected | Comment withdrawn by the commentor |  |  | N/A
r2-0135 | Tero Kivinen | Self | 155 | 16.2.8.3 | 12 | This is not first use of FoM. | Replace "figure of merit (FOM)" with "FoM". | E | No | Accepted |  |  |  | DONE
r2-0442 | Huan-Bang Li | NICT | 155 | 16.2.8.3 | 12 | This is not the first appearance of FoM. | replace "figure of merit (FoM)" by " FoM". | E | yes | Accepted |  |  |  | DONE
r2-0136 | Tero Kivinen | Self | 155 | 16.2.8.3 | 14 | Incorrect spelling of FOM. | Change "FOM" to "FoM". | E | No | Accepted |  |  |  | DONE
r2-0443 | Huan-Bang Li | NICT | 155 | 16.2.8.3 | 14 | FOM | unify 'FoM' and 'FOM' throuout the document. | E | yes | Revised | Change "FOM" to "FoM" wherever it appears on its own. |  |  | DONE
r2-0359 | Billy Verso | Decawave | 159 | 16.3.4.2 | 1 | In Table 54 caption "256 MHz PRF " should be "249.6 MHz PRF" | change "256" to "249.6" | E | Yes | Accepted |  |  |  | DONE
r2-0360 | Billy Verso | Decawave | 160 | 16.4 | 10 | Being aware of comments on clause 16.4.5 advocating its removal, and since the I am not at the F2F CRG meeting but only participating remotely via dial in access, when I can given the time-zone change and the potential for communications problems, I have prepared and included a series of comments here below, which put forward arguments in favour of retaining clause 16.4.5. | I trust you will consider these on their merits and support me in retaining clause 16.4.5. for the potential benefit it brings and since its inclusion has no negative impact on the standard or on implementers who choose not to follow its recommendations. | T | Yes | Revised | Replace 802.15.4z draft paragraph, table, and figure with the following: "To help with interoperability in ranging scenarios, it is recommended that the RDEV supports a mode in which the transmitted pulse exhibits minimum precursor energy. In Figure 16-13, the middle pulse has precursors while the left-hand pulse has no precursors. Note that this is not suggesting that either of these particular pulses are recommended." |  |  | DONE
r2-0361 | Billy Verso | Decawave | 160 | 16.4.5 | 11 | While some might say this clause is "application specific", that is actually an argument for its retention. This pulse shape is recommended to improve the performance of ranging/location applications, which is totally within the scope of the PAR to improve the accuracy of ranging measurements. This intent is clear since the clause begins "For accurate ranging performance..." | Retain this clause and associated figure and table. | T | Yes | Revised | Replace 802.15.4z draft paragraph, table, and figure with the following: "To help with interoperability in ranging scenarios, it is recommended that the RDEV supports a mode in which the transmitted pulse exhibits minimum precursor energy. In Figure 16-13, the middle pulse has precursors while the left-hand pulse has no precursors. Note that this is not suggesting that either of these particular pulses are recommended." |  |  | DONE
r2-0019 | Frank Leong | NXP Semiconductors | 160 | 16.4.5 | 12 | Text is implementation- and application-specific | Remove text, Table, and Figure on baseband impulse response | T | Yes | Revised | Replace 802.15.4z draft paragraph, table, and figure with the following: "To help with interoperability in ranging scenarios, it is recommended that the RDEV supports a mode in which the transmitted pulse exhibits minimum precursor energy. In Figure 16-13, the middle pulse has precursors while the left-hand pulse has no precursors. Note that this is not suggesting that either of these particular pulses are recommended." |  |  | DONE
r2-0362 | Billy Verso | Decawave | 160 | 16.4.5 | 12 | The pulse shape presented here is a recommendation not a mandatory requirement. It complies with the base standard requirements for the pulse. Other pulse shapes complying with the base standard are still allowed. There is precedent in the base standard to present example compliant pulse shapes, (as well as optional pulse shapes), the fact that this pulse shape is good for ranging should be seen as a positive thing. | Keep this clause along with its associated table and figure. | T | Yes | Revised | Replace 802.15.4z draft paragraph, table, and figure with the following: "To help with interoperability in ranging scenarios, it is recommended that the RDEV supports a mode in which the transmitted pulse exhibits minimum precursor energy. In Figure 16-13, the middle pulse has precursors while the left-hand pulse has no precursors. Note that this is not suggesting that either of these particular pulses are recommended." |  |  | DONE
r2-0363 | Billy Verso | Decawave | 160 | 16.4.5 | 13 | This clause recommends a pulse shape without precursors. A pulse with precursors is problematical since the precursors may hide attenuated first paths. It is difficult to remove or de-convolve precursors in low-complexity receiver implementations in which the channel impulse response (CIR) estimate is not always a linear representation of the CIR itself convolved with the TX pulse, especially in amplitude. Thus, the first-path sensitivity of such receivers is unnecessarily impeded when the pulse has precursors. This applies to a large class of implementations. If someone has an implementation that works well when using a (complaint) pulse with precursors then they are still totally free to choose to do make such a choice specific to their implementation needs. [It would be good for proponents of such pulse shapes to explain the need for the precursors]. | Do not delete this pulse shape recommendation clause. | T | Yes | Revised | Replace 802.15.4z draft paragraph, table, and figure with the following: "To help with interoperability in ranging scenarios, it is recommended that the RDEV supports a mode in which the transmitted pulse exhibits minimum precursor energy. In Figure 16-13, the middle pulse has precursors while the left-hand pulse has no precursors. Note that this is not suggesting that either of these particular pulses are recommended." |  |  | DONE
r2-0140 | Brima Ibrahim | NXP Semiconductors | 160 | 16.4.5 | 15 | The two sentences describing the "first peak" are are not clear regarding any local maxima before the fïrst peak. | Remove section 16.4.5 | T | Yes | Revised | Replace 802.15.4z draft paragraph, table, and figure with the following: "To help with interoperability in ranging scenarios, it is recommended that the RDEV supports a mode in which the transmitted pulse exhibits minimum precursor energy. In Figure 16-13, the middle pulse has precursors while the left-hand pulse has no precursors. Note that this is not suggesting that either of these particular pulses are recommended." |  |  | DONE
r2-0364 | Billy Verso | Decawave | 160 | 16.4.5 | 15 | To address the comment that says: "The two sentences describing the first peak are not clear regarding any local maxima before the first peak.”,…. The sentence “The first peak amplitude is defined as the maximum amplitude of the pulse before it first drops more than 1.25% below any previous amplitude” makes it clear that there should not be any measurable local maxima before the first peak. | I don't have a comment reference but I copied the page and line number so it should be nearby this comment if sorted that way. I propose no change to the text and the retention of this clause along with its associated figure and table. | T | Yes | Revised | Replace 802.15.4z draft paragraph, table, and figure with the following: "To help with interoperability in ranging scenarios, it is recommended that the RDEV supports a mode in which the transmitted pulse exhibits minimum precursor energy. In Figure 16-13, the middle pulse has precursors while the left-hand pulse has no precursors. Note that this is not suggesting that either of these particular pulses are recommended." |  |  | DONE
r2-0137 | Brima Ibrahim | NXP Semiconductors | 160 | 16.4.5 | 11-20 | The description in this section does not constrain the time of the positive rising section of the pulse from 0 to 10%. | Remove section 16.4.5 | T | Yes | Revised | Replace 802.15.4z draft paragraph, table, and figure with the following: "To help with interoperability in ranging scenarios, it is recommended that the RDEV supports a mode in which the transmitted pulse exhibits minimum precursor energy. In Figure 16-13, the middle pulse has precursors while the left-hand pulse has no precursors. Note that this is not suggesting that either of these particular pulses are recommended." |  |  | DONE
r2-0365 | Billy Verso | Decawave | 160 | 16.4.5 | 11-20 | To address the comment that says "The description in this section does not constrain the time of the positive rising section of the pulse from 0 to 10%.”,…. The 10% to 90% rise time specification is the typical way to constrain the rise time of a pulse. The text makes it clear that the 0% to 10% part should be rising otherwise it would have a local maximum. There is no need of additional constraints. | I don't have a comment reference but I copied the page and line number so it should be nearby this comment if sorted that way. I propose no change to the text and the retention of this clause. | T | Yes | Revised | Replace 802.15.4z draft paragraph, table, and figure with the following: "To help with interoperability in ranging scenarios, it is recommended that the RDEV supports a mode in which the transmitted pulse exhibits minimum precursor energy. In Figure 16-13, the middle pulse has precursors while the left-hand pulse has no precursors. Note that this is not suggesting that either of these particular pulses are recommended." |  |  | DONE
r2-0138 | Brima Ibrahim | NXP Semiconductors | 161 | 16.4.5 | 11-20 | In this section, the pulse may have a maxima in the 0-10% point that could cause ranging errors. | Remove section 16.4.5 | T | Yes | Revised | Replace 802.15.4z draft paragraph, table, and figure with the following: "To help with interoperability in ranging scenarios, it is recommended that the RDEV supports a mode in which the transmitted pulse exhibits minimum precursor energy. In Figure 16-13, the middle pulse has precursors while the left-hand pulse has no precursors. Note that this is not suggesting that either of these particular pulses are recommended." |  |  | DONE
r2-0366 | Billy Verso | Decawave | 161 | 16.4.5 | 11-20 | To address the comment that wrongly says "“The pulse may have a maxima in the 0-10% point that could cause ranging errors.”,…. This is not the case by the definition in the text this would be the first maximum. | I don't have a comment reference but I copied the (incorrect) page and line numbers so it should be nearby this comment if sorted that way. I propose no change to the text and the retention of this clause. | T | Yes | Revised | Replace 802.15.4z draft paragraph, table, and figure with the following: "To help with interoperability in ranging scenarios, it is recommended that the RDEV supports a mode in which the transmitted pulse exhibits minimum precursor energy. In Figure 16-13, the middle pulse has precursors while the left-hand pulse has no precursors. Note that this is not suggesting that either of these particular pulses are recommended." |  |  | DONE
r2-0453 | Joachim Hammerschmidt | Apple Inc | 162 | 16.8 | 8 | Table 58 defines the mandatory operating paramters for BPRF mode. It is lacking operating modes for packets with STS combined with ternary SFD (SFD mode #0). | Add two rows (rows 5 and 6) to accommodate these combinations. Duplicate Row 3 and 4 and set the SFD entry (colum "SFD # per Table 44") to 0. | T | Yes | Rejected | Comment withdrawn by the commentor |  |  | N/A
r2-0139 | Brima Ibrahim | NXP Semiconductors | 162 | 16.4.5 | 11-20 | In this section, the pulse is not further constrained after the 90% point. Therefor the energy of the pulse could be dispersed after the peak, limiting ammount of energy concentrated close to the peak. | Remove section 16.4.5 | T | Yes | Revised | Replace 802.15.4z draft paragraph, table, and figure with the following: "To help with interoperability in ranging scenarios, it is recommended that the RDEV supports a mode in which the transmitted pulse exhibits minimum precursor energy. In Figure 16-13, the middle pulse has precursors while the left-hand pulse has no precursors. Note that this is not suggesting that either of these particular pulses are recommended." |  |  | DONE
r2-0367 | Billy Verso | Decawave | 162 | 16.4.5 | 11-20 | To address the comment that says " In this section, the pulse is not further constrained after the 90% point. Therefore the energy of the pulse could be dispersed after the peak, limiting the amount of energy concentrated close to the peak..”,…. While that may be true, it is not necessarily a limiting factor on the performance, and the designer should be free to do this. | I don't have a comment reference but I copied the (incorrect) page and line numbers so it should be nearby this comment if sorted that way. I propose no change to the text and the retention of this clause. | T | Yes | Revised | Replace 802.15.4z draft paragraph, table, and figure with the following: "To help with interoperability in ranging scenarios, it is recommended that the RDEV supports a mode in which the transmitted pulse exhibits minimum precursor energy. In Figure 16-13, the middle pulse has precursors while the left-hand pulse has no precursors. Note that this is not suggesting that either of these particular pulses are recommended." |  |  | DONE
r2-0020 | Frank Leong | NXP Semiconductors | 163 | 16.8 | 2 | Gaps in set definitions for SYNC PSR 64, STS packet configuration 1 (lower data rate) | Add two rows as follows. SYNC PSR 64, SFD # 3, STS number of Segments 1, STS Segment Length 64. SYNC PSR 64, SFD # 3, STS number of Segments 2, STS Segment Length 32. | T | Yes | Revised | Add three rows to Table 59 for “STS Packet Configuration 3” as follows. SYNC PSR 64, SFD # 2, STS number of Segments 1, STS Segment Length 64. SYNC PSR 64, SFD # 2, STS number of Segments 1, STS Segment Length 128. SYNC PSR 64, SFD # 2, STS number of Segments 2, STS Segment Length 128. Remove rows from Table 59 associated with HPRF Set # 3, # 15, # 16. |  |  | DONE
r2-0021 | Frank Leong | NXP Semiconductors | 163 | 16.8 | 2 | Gaps in set definitions for SYNC PSR 64, STS packet configuration 3 | Add three rows as follows. SYNC PSR 64, SFD # 2, STS number of Segments 1, STS Segment Length 64. SYNC PSR 64, SFD # 3, STS number of Segments 1, STS Segment Length 64. SYNC PSR 64, SFD # 3, STS number of Segments 2, STS Segment Length 32. | T | Yes | Revised | Add three rows to Table 59 for “STS Packet Configuration 3” as follows. SYNC PSR 64, SFD # 2, STS number of Segments 1, STS Segment Length 64. SYNC PSR 64, SFD # 2, STS number of Segments 1, STS Segment Length 128. SYNC PSR 64, SFD # 2, STS number of Segments 2, STS Segment Length 128. Remove rows from Table 59 associated with HPRF Set # 3, # 15, # 16. |  |  | DONE
r2-0444 | Huan-Bang Li | NICT | 167 | 19.2.4.2 | 9 | symbols' in 'Four chips per symbols' should be in singular form. | make change. | E | yes | Accepted |  |  |  | DONE
r2-0445 | Huan-Bang Li | NICT | 170 | 19.5.1 | 11 | The 'modulation' in 'M-ary PPM modulation' is redundant. | delete modulation. | E | yes | Accepted |  |  |  | DONE
r2-0446 | Huan-Bang Li | NICT | 170 | 19.5.1 | 12 | The meaning of the sentence, "The symbol has into 2 parts: is ambiguous. | fix it. | T | yes | Revised | Change to "The symbol has two parts" |  |  | DONE
r2-0447 | Huan-Bang Li | NICT | 170 | 19.5.1 | 13 | The 'of' after 'duration' is redundant. | delete it. | E | yes | Accepted |  |  |  | DONE
r2-0448 | Huan-Bang Li | NICT | 170 | 19.5.1 | 15 | The description 'where M is the PPM modulation' is not correct. | change to 'M represents the number of pulse positions of M-ary PPM '. | T | yes | Accepted |  |  |  | DONE
r2-0449 | Huan-Bang Li | NICT | 170 | 19.5.1 | 17 | The 'modulation' aftrer PPM is redundant. | delete it. | E | yes | Accepted |  |  |  | DONE
r2-0450 | Huan-Bang Li | NICT | 171 | 19.5.1 | 9 | The 'modulation' aftrer PPM is redundant. | delete it. | E | yes | Accepted |  |  |  | DONE
r2-0451 | Huan-Bang Li | NICT | 172 | 19.7.3 | 19 | This is not the first appearance of power spectral density. | replace "power spectral density" by "PSD". | E | yes | Accepted |  |  |  | DONE
r2-0368 | Billy Verso | Decawave | 174 | 19.7.3 | 2 | In Figure 19-7, "Low rate PRF" should be shown in strikethrough font "Low rate PRF" | Change "Low rate PRF" to strikethrough font "Low rate PRF" | E | Yes | Accepted |  |  |  | DONE
r2-0186 | Benjamin A. Rolfe | BCA | 177 | 19.9.1 | 15 | "Assuming perfectly synchronized transmitter and receiver" seems like a very bad assumption. Perfect sychnronization is less common than unicorns. | Replace with "Nominally," | T |  | Accepted |  |  |  | DONE
r2-0022 | Frank Leong | NXP Semiconductors | 179 | Annex A | 9 | Reference includes document revision number | Remove document revision number from reference | T | Yes | Accepted |  |  |  | DONE
r2-0411 | Tero Kivinen | Self | 179 | Annex A | 9 | The 15-19-0423-00 needs to be updated when the current draft is almost done, as it contains references to section numbers of current draft, and some of those references are now incorrect. For example it is referencing to 6.9.9 instead of 6.9.8. | After 4z draft stabilizes, update the 15-19-0423 to match, and update the document number here. | T | No | Revised | Change reference to "Latest version of…" |  |  | Ready
r2-0369 | Billy Verso | Decawave | 181 | Annex H | 1 | Annex H in D2 was marked as normative but has been removed from D3, however I am unware of any other part to the resolution that captured the normative info in the body od the text. That Annex also served to link the seed information sent over the air in the RSKI IE (now renamed to RSKD IE) with the resultant generation of the STS. This does need to be specified somewhere and it is not currently. | Replace Annex H resolving whatever was indicated as wrong previously in D2. Or, somewhere in the text make it clear how the fields (octets) of the RSKD IE map to the elements of Figure 82—DRBG for STS, and, make sure whatever other normative info was in annex H is properly captured in the main body text of this amendment | T | Yes |  |  |  |  | Assigned |  | Billy
r2-0454 | Niewczas Jaroslaw | Decawave | 142-145 | Table 11-2—PHY PIB attributes |  | Specify default values for phyHrpUwbStsKey, phyHrpUwbStsVCounter, phyHrpUwbStsVUpper96. Known default values will be useful for interoperability testing or for non-secure applications using STS. | Add default reset values to Table 11-2 (in the description column). The values could the same as described in old Annex H: key = 14 14 86 74 D1 D3 36 AA F8 60 50 A8 14 EB 22 0F data = 36 2E EB 34 C4 4F A8 FB D3 7E C3 CA 1F 9A 3D E4, where: key = phyHrpUwbStsKey, and data = phyHrpUwbStsVUpper96phyHrp (12 octets) ¦¦ phyHrpUwbStsV (4 octets) | T | Y | Rejected | The CRG does not agree with the comment: The standard does not specify default value for PHY PIB attributes, as the PHY configuration that is appropriate at a given time is well out of scope of this standard. The suggested interoperability testing scenario would require many configuration settings at PHY, MAC and higher layers to be specified and such specification is beyond the scope of this standard. |  |  | N/A

## Rogue
CID | Name | Affiliation | Page | Sub-clause | Line # | Comment | Proposed Change | E/T | MBS | Resolution | Resolution Detail | Editor Status | Editor Notes | Assignee

## Reference-docs
The following documents contain disposition detail that cannot be easily and unambiguously represented in plain text, such as figures, tables, extensive text markups. The documents are identified in the comment resolution by Document Number; the following links are provided so that the documents are easily available to the balloting group members.
Document # | URL

## Progress-Status
Comments and Resolution Status | [5 empty] | Draft editing Status
Total # LB Comments | # with Blank resolution | # with non-blank resolution | # with "Rejected" resolution | # with "Accepted" resolution | # with "Revised" resolution | DONE | N/A | PART | Ready | ISSUE | ASSIGNED | Blanks
460 | 1 | 459 | 45 | 250 | 164 | 378 | 45 | 0 | 36 | 0 | 1 | 0
|  | Okay | 459 |  |  | 423 | Done + N/A
|  | 99.78% |  |  |  | 91.96% | of total | 0% | 7.826% | 0% | 0.2174% | 0%
100%
Rogue Comments
# of Rogue Comments |  | Total Completed | DONE | N/A | Ready
0 |  | 0 | 0 | 0 | 0
|  | #DIV/0! | of total
Note on J4: Billy Verso: i.e. a rejected comment