## IEEE_Cover
November 2019 |  | P802-15_Comment_Entry_Form.xls
IEEE 802.15
Wireless Personal Area Networks
Project | IEEE 802.15 Working Group for Wireless Personal Area Networks (WPANs)
Title | Comments against 802.15.13 D7.0 Clause 5-10
Date Submitted | 2019-04-17
Source | Volker Jungnickel
| Fraunhofer HHI | E-mail: volker.jungnickel@hhi.fraunhofer.de
Re:
Abstract | Comments against P802.15.13 D4.1
Purpose | Comments against P802.15.13 D4.1
Notice | This document has been prepared to assist the IEEE 802.15. It is offered as a basis for discussion and is not binding on the contributing individual(s) or organization(s). The material in this document is subject to change in form and content after further study. The contributor(s) reserve(s) the right to add, amend or withdraw material contained herein.
Release | The contributor acknowledges and accepts that this contribution becomes the property of IEEE and may be made publicly available by 802.15.

## Comments
Name | Affiliation | Email | page (word) | page (text) | Sub-clause | Line # | Comment | Proposed Change | E/T | Resolution | Note
Volker Jungnickel | Fraunhofer HHI | volker.jungnickel@hhi.fraunhofer.de | 9 | 1 | headline | 1 | D6.0 | Correct to actial number | E
Volker Jungnickel | Fraunhofer HHI | volker.jungnickel@hhi.fraunhofer.de | 26 | 18 | 5.2.2. | 17 | it's | their? | E
Volker Jungnickel | Fraunhofer HHI | volker.jungnickel@hhi.fraunhofer.de | 27 | 19 | 5.2.3. | 11 | a number of CAP slots RS (“Random Slots”) uniform randomly from | a random number of CAP slots RS (“Random Slots”) uniformly distributed from | E
Volker Jungnickel | Fraunhofer HHI | volker.jungnickel@hhi.fraunhofer.de | 27 | 19 |  | 19 | to detect unsuccessful | to detect an unsuccessful | E
Volker Jungnickel | Fraunhofer HHI | volker.jungnickel@hhi.fraunhofer.de | 27 | 19 |  | 24-25 | superframe - 1))]a nd | introduce space | E
Volker Jungnickel | Fraunhofer HHI | volker.jungnickel@hhi.fraunhofer.de | 31 | 23 | 5.2.8. | 29-30 | inaccuracies of device-local clocks. | inaccuracy of local oscillators in devices | E
Volker Jungnickel | Fraunhofer HHI | volker.jungnickel@hhi.fraunhofer.de | 32 | 24 | 5.3 | 21 | control frame (RA ) | what is RA? --> random access (RA) | E
Volker Jungnickel | Fraunhofer HHI | volker.jungnickel@hhi.fraunhofer.de | 33 | 25 | 5.3. | Fig.16 | change graphics | Use B/W in graphics only | E
Volker Jungnickel | Fraunhofer HHI | volker.jungnickel@hhi.fraunhofer.de | 33 | 25 | 5.3. | Fig.17 | change graphics | Use B/W in graphics only | E
Volker Jungnickel | Fraunhofer HHI | volker.jungnickel@hhi.fraunhofer.de | 34 | 26 | 5.3.1. | Fig. 18 | change graphics | Use B/W in graphics only | E
Volker Jungnickel | Fraunhofer HHI | volker.jungnickel@hhi.fraunhofer.de | 34 | 26 | 5.3.1. | 1 | next polling round after | Explain what a polling round is | T
Volker Jungnickel | Fraunhofer HHI | volker.jungnickel@hhi.fraunhofer.de | 34 | 26 | 5.3.1. | 7-8 | For example, one device retries to establish a connection after 2 control frames (RA), another device retries after 5 control frames (RA). | Similar like in BE mode but not clear what numbers to be used. Please, clarify or take over the values/text from BE mode. | T
Volker Jungnickel | Fraunhofer HHI | volker.jungnickel@hhi.fraunhofer.de | 35 | 27 | 5.3.2. | Fig. 19 | change graphics | Use B/W in graphics only | E
Volker Jungnickel | Fraunhofer HHI | volker.jungnickel@hhi.fraunhofer.de | 35 | 27 | 5.3.2. | 3 | Any frames transmitted from the coordinator to the device are treated as polling frames, except for the control frame (RA). | In general, use new paragraph when starting a new thought. The text on NBE mode is more difficult to read compared to BE mode. | E
Volker Jungnickel | Fraunhofer HHI | volker.jungnickel@hhi.fraunhofer.de | 36 | 28 | 5.3.3. | Fig 21 | change graphics | Use B/W in graphics only | E
Volker Jungnickel | Fraunhofer HHI | volker.jungnickel@hhi.fraunhofer.de | 36 | 28 | 5.3.3. | Fig. 22 | change graphics | Use B/W in graphics only | E
Volker Jungnickel | Fraunhofer HHI | volker.jungnickel@hhi.fraunhofer.de | 37 | 29 | 5.4.1. | 28 | standard, only a single frequency range | Insert “only” here | E
Volker Jungnickel | Fraunhofer HHI | volker.jungnickel@hhi.fraunhofer.de | 37 | 29 | 5.4.1. | 34 | individually or jointly? . | Delete “individually” and let it to the implementer how to decode from multiple OFEs | T
Volker Jungnickel | Fraunhofer HHI | volker.jungnickel@hhi.fraunhofer.de | 47 | 39 | 5.8.4. | 19 | different divisions of the multi-OFE pilot symbol | What is the meaning of divisions here? Please, clarify! I suspect you mean "spatial dimensions". | T
Volker Jungnickel | Fraunhofer HHI | volker.jungnickel@hhi.fraunhofer.de | 49 | 41 | 6.2. | 25 | 6.3, 6.4 and 0 | Not clear what “0” means, maybe a hanging reference? Please, correct! | E
Volker Jungnickel | Fraunhofer HHI | volker.jungnickel@hhi.fraunhofer.de | 54 | 46 | 6.4. | Fig. 35 | Small difference to Fig. 30. | Should be enough to state that the payload is Mgmt info | T
Volker Jungnickel | Fraunhofer HHI | volker.jungnickel@hhi.fraunhofer.de | 54 | 46 | 6.3. | Fig. 34 | Small difference to Fig. 30. | Should be enough to state that the payload is a MSDU/A-MSDU. | T
Volker Jungnickel | Fraunhofer HHI | volker.jungnickel@hhi.fraunhofer.de | 55 | 47 | 6.4.1. | 8 | Poll Frame:Why the poll frames are under MGMT and not under CTRL frames? Shall a poll frame be acknowledged? | Clarify the role of poll frames, and possibly merge them with other CTRL frames. | T
Volker Jungnickel | Fraunhofer HHI | volker.jungnickel@hhi.fraunhofer.de | 55 | 47 | 6.4.1. | 9, 15 | "a lower MAC frame" | Describe what is "lower MAC" is. | T
Volker Jungnickel | Fraunhofer HHI | volker.jungnickel@hhi.fraunhofer.de | 55 | 47 | 6.4. | 1-2 | The payload of management frames contains one or multiple elements defined in clause 6.6. The subtype describes which elements reside in the payload field. | Indicate in a headline which is visible in the ToC that an overview of subtypes of MGMT frames is given here. | T
Volker Jungnickel | Fraunhofer HHI | volker.jungnickel@hhi.fraunhofer.de | 56 | 48 | 6.5. | Fig. 36 | Same figure like Fig. 30 | Just state that the payload in Fig. 30 is CTRL info. | T
Volker Jungnickel | Fraunhofer HHI | volker.jungnickel@hhi.fraunhofer.de | 56 | 48 | 6.5. | 10 | Information conveyed via control frames is of ephemeral nature and quickly outdated. | Indicate also here by a headline that an overview of CTRL subtypes is given here. | T
Volker Jungnickel | Fraunhofer HHI | volker.jungnickel@hhi.fraunhofer.de | 60 | 52 | 6.6.8. | Fig. 45 | Signal over noise: -20 dB: It is not immediately clear what is meant here. | Please, clarify! | T
Volker Jungnickel | Fraunhofer HHI | volker.jungnickel@hhi.fraunhofer.de | 61 | 53 | 6.6.8. | Fig. 46 | Division ID: Confusing terminology | Replace "division" by "spatial dimension" | T
Volker Jungnickel | Fraunhofer HHI | volker.jungnickel@hhi.fraunhofer.de | 61 | 53 | 6.6.8. | 2 | "Specifies the position (temporal) of the pilot symbol within the PPDU." - Unclear formulation | Clarify formulation | T
Volker Jungnickel | Fraunhofer HHI | volker.jungnickel@hhi.fraunhofer.de | 61 | 53 | 6.6.8. | 4 | the pilot division | replace by spatial dimension index of the pilot | T
Volker Jungnickel | Fraunhofer HHI | volker.jungnickel@hhi.fraunhofer.de | 65 | 57 | 6.6.16 | 11 | more HCM rows | Place a reference here to the PM PHY. | T
Volker Jungnickel | Fraunhofer HHI | volker.jungnickel@hhi.fraunhofer.de | 65 | 57 | 6.6.14 | 1 | 2048, 4096: Numbers are higher than needed in 200 MHz mode. Are they chosen so that other G.hn modes i.e. phone line are also supported or is this a placeholder for higher bandwidth? | Clarify why inconsistent | T
Volker Jungnickel | Fraunhofer HHI | volker.jungnickel@hhi.fraunhofer.de | 67 | 59 | 6.6.19 | 3 | 6.25 MHz | Removed 6.25 MHZ as lowest clock speed | T
Volker Jungnickel | Fraunhofer HHI | volker.jungnickel@hhi.fraunhofer.de | 68 | 60 | 6.6.22 | 37 | all the data rates: “all the” is misleading, | replace by “the minimum” | T
Volker Jungnickel | Fraunhofer HHI | volker.jungnickel@hhi.fraunhofer.de | 68 | 60 | 6.6.21 | 1 | Random Access frames Here it is written out but above it was abbreviated as RA. | Explain it once and use the abbreviation later on. | T
Volker Jungnickel | Fraunhofer HHI | volker.jungnickel@hhi.fraunhofer.de | 68 | 60 | 6.6.21 | 23 | "existing regulatory constraints in place" There is no regulation except eye/skin safety. I am not aware if there are differences as the eyes/skin are the same for all human beings. This could create some confusion and is probably taken over from RF. | Either omit country code or state why this is needed. | T
Volker Jungnickel | Fraunhofer HHI | volker.jungnickel@hhi.fraunhofer.de | 69 | 61 | 6.6.23 | 26 | "All devices shall be capable of ": Also used in the BE mode? | Spcialize to NBE mode | T
Volker Jungnickel | Fraunhofer HHI | volker.jungnickel@hhi.fraunhofer.de | 70 | 62 | 6.6.23 | 7 | Capability Information | Print it bold | E
Volker Jungnickel | Fraunhofer HHI | volker.jungnickel@hhi.fraunhofer.de | 72 | 64 | 7. | 15 | .indication | Print it bold | E
Volker Jungnickel | Fraunhofer HHI | volker.jungnickel@hhi.fraunhofer.de | 72 | 64 | 7. | 19 | Attributes | Use lower case | E
Volker Jungnickel | Fraunhofer HHI | volker.jungnickel@hhi.fraunhofer.de | 82 | 74 | 7.4. | 4 | functionality that is supported | functionalities that are | E
Volker Jungnickel | Fraunhofer HHI | volker.jungnickel@hhi.fraunhofer.de | 84 | 76 | 9.1.4. | 30 | "MIMO star topology" | replace by "spatial diversity mode" | T
Volker Jungnickel | Fraunhofer HHI | volker.jungnickel@hhi.fraunhofer.de | 84 | 76 | 9.1.3. | 18, 19, 20, | spreading codes per division: The term “division” may be confusion for PHY layer experts. | We should find a more intuitive term here. Maybe “spatial dimension index” is the better word as the MIMO transmitter spans up multiple dimensions in the signal space. | T
Volker Jungnickel | Fraunhofer HHI | volker.jungnickel@hhi.fraunhofer.de | 84 | 76 | 9.1.3. | 24 | receives through the PD-SAP the division and symbol position of the requested pilot . | receives the spatial dimension index and the symbol position of the requested pilot sequence | T
Volker Jungnickel | Fraunhofer HHI | volker.jungnickel@hhi.fraunhofer.de | 84 | 76 | 9.1.1. | 8 | control information | control and management? | T
Volker Jungnickel | Fraunhofer HHI | volker.jungnickel@hhi.fraunhofer.de | 85 | 77 | 9.3.2. | 19-20 | "The digital input to all the optical sources from the PHY shall be synchronized in frequency and timing to at least XXX." is difficult approach. | Replace by "It is the responsibility of the implementer that digital inputs and outputs of all optical frontends to the PHY is sufficiently synchronized in frequency and time." | T
Volker Jungnickel | Fraunhofer HHI | volker.jungnickel@hhi.fraunhofer.de | 85 | 77 | 9.3.1. | 11-15 | A high switching level from the PHY, applied to the light source, shall result in a high radiated intensity. A low switching level from the PHY, applied to the light source, shall result in a reduced radiated intensity. The extinction ratio, defined as the ratio of the high radiated intensity to the low radiated intensity, is at the discretion of the implementer. | Optical transmission is based on intensity modulation and direct detection. A high signal level, applied to the light source, shall result in a high radiated intensity. A low signal level from the PHY, applied to the light source, shall result in a reduced radiated intensity. The extinction ratio, defined as the ratio of the high radiated intensity to the low radiated intensity, is at the discretion of the implementer. An constant bias is added at the optical frontend leading to an average radiated intensiy. The modulation index, defined as the ratio of the modulated light intensity relative to the average light intensity, is at the discretion of the implementer, too. | T
Volker Jungnickel | Fraunhofer HHI | volker.jungnickel@hhi.fraunhofer.de | 85 | 77 | 9.2.1. | Table 42 | phyMultiOfeDivisions | see above | T
Volker Jungnickel | Fraunhofer HHI | volker.jungnickel@hhi.fraunhofer.de | 86 | 78 | 10.2.1. | 16 | MCS 1 is not clear enough. | MCS 1 indicated by PAM ID = 0, OCR ID = 0, ENC ID = 0, 0 | T
Volker Jungnickel | Fraunhofer HHI | volker.jungnickel@hhi.fraunhofer.de | 86 | 78 | 10.1. | 11 | "number of codes" is not specific enough | replace by "total number and the selected subset of codes" | T
Volker Jungnickel | Fraunhofer HHI | volker.jungnickel@hhi.fraunhofer.de | 87 | 79 | 10.4.1. | 9 | "preamble enables both": Pre-preamble for AGC is missing here | The preamble has two sections. The first section is intended for automatic gain control and has a constant time duration of 12.8 µs independent of the OCR. The AGC sequence is obtained by using 10 repetitions of a base sequence AN, see index D) where the length N is obtained as N=12,8µs*OCR/10. The second section is intended for time synchronization. It enables both, ... | T
Volker Jungnickel | Fraunhofer HHI | volker.jungnickel@hhi.fraunhofer.de | 87 | 79 | 10.2.2. | Table 44 | 1024 | Make it long enough for max. Ethernet frame | T
Volker Jungnickel | Fraunhofer HHI | volker.jungnickel@hhi.fraunhofer.de | 88 | 80 | 10.4.2. | 19 | "no RS is sent" | Replace by "send no RS" | E
Volker Jungnickel | Fraunhofer HHI | volker.jungnickel@hhi.fraunhofer.de | 88 | 80 | 10.4.1. | Table 45 | ENC ID is missing | Add column with ENC ID | T
Volker Jungnickel | Fraunhofer HHI | volker.jungnickel@hhi.fraunhofer.de | 89 | 81 | 10.4.2. | 17 | "symbol-wise by logical XOR operation": This is mathematically not correct. 0s and 1s can be XORed, binary signals are multiplied symbol-wise. This is in particular true because the elements of matrix H contain -1 and +1. | Replace by "symbol-wise multiplication" | T
Volker Jungnickel | Fraunhofer HHI | volker.jungnickel@hhi.fraunhofer.de | 90 | 82 | 10.5.1. | 23 | "the sample rate" | replace by "the symbol rate" | T
Volker Jungnickel | Fraunhofer HHI | volker.jungnickel@hhi.fraunhofer.de | 90 | 82 | 10.5.1. | 24 | "bits" | append "per block with length N_seq" | T
Volker Jungnickel | Fraunhofer HHI | volker.jungnickel@hhi.fraunhofer.de | 90 | 82 | 10.5 | 21 | "delay precoding": What is delay precoding? | Term should be defined. | T
Volker Jungnickel | Fraunhofer HHI | volker.jungnickel@hhi.fraunhofer.de | 90 | 82 | 10.4.3. | Table 47 | "PAM Levels" | Replace by "PAM ID" | T
Volker Jungnickel | Fraunhofer HHI | volker.jungnickel@hhi.fraunhofer.de | 91 | 83 | 10.5.4. | 18 | "1b1b" | append "line coding" | E
Volker Jungnickel | Fraunhofer HHI | volker.jungnickel@hhi.fraunhofer.de | 91 | 83 | 10.5.3. | 11 | Payload: 310 octets = 2480/10*8 = 1984 bits of input data = payload block size. | Explain this example verbally | T
Volker Jungnickel | Fraunhofer HHI | volker.jungnickel@hhi.fraunhofer.de | 91 | 83 | 10.5.2. | 5 | [Needs specification] | Use the same scrambler like HB PHY. Refer to clause 12.2.1.. | T
Volker Jungnickel | Fraunhofer HHI | volker.jungnickel@hhi.fraunhofer.de

## Color codes
reject
approve
action
skip