## IEEE_Cover
November 2019 |  | P802-15_Comment_Entry_Form.xls
IEEE 802.15
R2 | Wireless Personal Area Networks
Project | IEEE 802.15 Working Group for Wireless Personal Area Networks (WPANs)
Title | Combined comments against 802.15.13 D7.0
Date Submitted | 2019-11-14
Source | Kai Lennert Bober
Fraunhofer HHI
Re:
Abstract | Comments against P802.15.13 D7.0
Purpose | Comments against P802.15.13 D7.0
Notice | This document has been prepared to assist the IEEE 802.15. It is offered as a basis for discussion and is not binding on the contributing individual(s) or organization(s). The material in this document is subject to change in form and content after further study. The contributor(s) reserve(s) the right to add, amend or withdraw material contained herein.
Release | The contributor acknowledges and accepts that this contribution becomes the property of IEEE and may be made publicly available by 802.15.

## Comments
Name | Affiliation | Email | page (word) | page (text) | Sub-clause | Line # | Comment | Proposed Change | E/T | Action | Resolution | Note
Kai Lennert Bober | Fraunhofer HHI | kai.lennert.bober@hhi.fraunhofer.de | Whole document |  |  |  | The term "division" in context of MIMO RS is not suitable. The term shift is used in other places | Rename "Division" to "Shift" in the whole document | E | Accept | Resolved by comment 61
Kai Lennert Bober | Fraunhofer HHI | kai.lennert.bober@hhi.fraunhofer.de | Whole document |  |  |  | Equations in the document are not referenced. Only some are enumerated. | Enumerate all equations and place a reference in the appropriate text location. | E | Accept
Kai Lennert Bober | Fraunhofer HHI | kai.lennert.bober@hhi.fraunhofer.de |  |  |  |  | The BAT request element should not contain a requested FEC block size. | Remove Block size from the BAT request element in figure 53. | T | Revise | Change text in P46L34-36 as follows: The Updated BAT field shall indicate a new and previously invalid BAT ID for which a new configuration is requested. The FEC Block Size field shall contain a recommended block size for error coding and the FEC Code Rate field shall contain the code rate, which is to be used for subsequent transmissions.
Kai Lennert Bober | Fraunhofer HHI | kai.lennert.bober@hhi.fraunhofer.de |  |  |  |  | There is predefined word usage text in the styleguide. | Delete text in clause 4.8.2 and insert the following text as new text of clause 4.8.2: In this document, the word shall is used to indicate a mandatory requirement. The word should is used to indicate a recommendation. The word may is used to indicate a permissible action. The word can is used for statements of possibility and capability. | T | Accept
Kai Lennert Bober | Fraunhofer HHI | kai.lennert.bober@hhi.fraunhofer.de |  |  |  |  | The GTS Request element contains only placeholders for the unit of queue lengths. | Replace lines 8 and 9 with: Queue Size Priority 0 … 7: This field indicates the number of octets currently queued in the outbound queue of the device for the given priority. The actual value is obtained by multiplying the value in the field with 256. The value shall be rounded to the closest possible value. A value of 0xFFFF shall be used to indicate values equal or larger than 16 777 215 octets. | T | Accept
Kai Lennert Bober | Fraunhofer HHI | kai.lennert.bober@hhi.fraunhofer.de |  |  |  |  | It is not clear whether more device capabilities are needed. Which ones should be mandatory and which ones are optional? |  | T | Reject | No proposed change.
Kai Lennert Bober | Fraunhofer HHI | kai.lennert.bober@hhi.fraunhofer.de |  |  |  |  | Initial values for MAC PIB attributes / variables are needed. | Define initial values for PIB attributes: … | T | Withdrawn
Kai Lennert Bober | Fraunhofer HHI | kai.lennert.bober@hhi.fraunhofer.de |  |  |  |  | Define MaxPSDUsize per PHY. |  | T | Revise | Move text from subclause 12.1 into a new subclause 12.1.1. <Create a new subclause 12.1.2 Base MCS with the following text:> The base MCS for the HB-PHY shall be the usage of BAT 1 with LDPC code rate 1/2 with any block size. The CP shall be 1280 ns. <Create a new subclause 12.1.3 PHY Constants with the following text, where XX denotes the next table number:> Table XX lists the constant PHY PIB attributes for the PM-PHY. <Copy table 44 to the end of clause 12.1.3 and set the values as follows:> aPhyMaxPsduSize: 1 683 456 aPhyTurnaroundTime: 10 µs aPhyClockAccuracy: +- 50ppm
Kai Lennert Bober | Fraunhofer HHI | kai.lennert.bober@hhi.fraunhofer.de |  |  | 10.2.1 |  | MCS must be clarified. Consider the base MCS. | Replace the content of clause 10.2.1 with: The Base MCS shall be 2-PAM with 8b10b and RS(256, 248) coding at an OCR of 12.5 MHz. | T | Accept | Resolved trough comment 82
Kai Lennert Bober | Fraunhofer HHI | kai.lennert.bober@hhi.fraunhofer.de |  |  |  |  | Mandatory functionality in PM-PHY? | Insert the following sentence: Support for the 2-PAM in combination with 8b10b and an optical clock rate of 12.5 MHz is mandatory for all devices implementing the PM-PHY. All other modes are optional. | T | Accept
Kai Lennert Bober | Fraunhofer HHI | kai.lennert.bober@hhi.fraunhofer.de |  |  |  |  | Preamble length, preamble sequence, preamble clock rate. Is it okay if the AGC takes the first ~4 µs? | Specify that current preamble is used 6 times in a row. | T | Reject | Resolved in another way through comment 84
Kai Lennert Bober | Fraunhofer HHI | kai.lennert.bober@hhi.fraunhofer.de |  |  |  |  | In the MAC, Multi-Cell feedback refers different pilot shifts in the PM- and HB-PHY. Currently, the definition of MIMO-RS lacks a definition of Ids for each shift in order to enable refencing them on the MAC. | Introduce a numbering scheme. | T | Revise | <Merge the fields "Pilot Symbol Number" and "Division Id" into a field "OFE Index" having 8 bits in total> <Change "32" in P84L20 to "256"> <Delete Sentence "Furthermore... " on P84L20> <Replace P61L12-16 with the following text: OFE Index: This index identifies the OFE from which the CSI was measured at the device. Its definition depends on the used PHY. <Add clause 10.2.3 "OFE index mapping for Multi-OFE channel estimation" with the following content:> The OFE index is equal to the row number of the Hadamard matrix H_K. Unused values greater than the highest row number shall not be used. <After resolving comment 9, add clause 12.1.4. "OFE index mapping for Multi-OFE channel estimation" with the following content:> The OFE index for the HB-PHY shall be constructed by setting the first 5 bits of the octet to the comb shift CS and the last 3 bits to the row index of the Hadamard matrix H_K as defined in section 12.6.2.2.1 <Add the following row to the table "Structure of the HB-PHY header" after resolving comment 77 and adjust the bits of the subsequent resolved field accordingly by subtracting the used number of bits:> B75-B Field: MIMO RS Comb Spacing (CS) Description: The comb spacing for MIMO RS as defined in 12.6.2.2.6. Values: 000 - 0 001 - 1 010 - 2 011 - 4 100 - 8 101 - 16 110 - 32 111 - reserved
Kai Lennert Bober | Fraunhofer HHI | kai.lennert.bober@hhi.fraunhofer.de |  |  |  |  | Bit-order should be specified clearly. | Add sentence that all multi-bit-fields in PM-PHY and HB-PHY are in MSB order. | T | Withdrawn
Kai Lennert Bober | Fraunhofer HHI | kai.lennert.bober@hhi.fraunhofer.de |  |  |  |  | RS-Coder definition: "Generator Polynomial" should be named "Field Polynomial" | Rename accordingly. | T | Reject | Ieee uses the term "generator polynomial"
Kai Lennert Bober | Fraunhofer HHI | kai.lennert.bober@hhi.fraunhofer.de |  |  |  |  | Specify removal of padding. | Add sentence new sentence to specify this. | T | Revise | Add the following text after P91L10: After encoding, the padding bits shall be removed from the systematic output of the RS encoder.
Kai Lennert Bober | Fraunhofer HHI | kai.lennert.bober@hhi.fraunhofer.de |  |  |  |  | Change decimal separator in cyclic prefix. | Remove the dot in the number in table 56 for the OFDM Symbol Duration entry. | E | Accept
Kai Lennert Bober | Fraunhofer HHI | kai.lennert.bober@hhi.fraunhofer.de |  |  |  |  | 25 MHz is not enough to comprise the header in one symbol. | Remove Bandwidth of 25 MHz. | T | Accept
Kai Lennert Bober | Fraunhofer HHI | kai.lennert.bober@hhi.fraunhofer.de |  |  |  |  | T.b.d. for 400 MHz and 1000 MHz must be resolved in HB-PHY numerology table. | Remove 400 and 1000 MHz bandwidth. | T | Accept
Kai Lennert Bober | Fraunhofer HHI | kai.lennert.bober@hhi.fraunhofer.de |  |  |  |  | Remove reference to SyncE and PTP | Remove reference to SyncE and PTP | T | Revise | Delete text in P120L13-16
Kai Lennert Bober | Fraunhofer HHI | kai.lennert.bober@hhi.fraunhofer.de |  |  |  |  | HB-PHY general structure in Figure 80 is incorrect. Should be 88? | Fix reference to figure 80 to be reference to Figure 88. | E | Accept
Kai Lennert Bober | Fraunhofer HHI | kai.lennert.bober@hhi.fraunhofer.de |  |  |  |  | Fix missing references in HB-PHY. | Fix missing references in HB-PHY. | E | Accept
Kai Lennert Bober | Fraunhofer HHI | kai.lennert.bober@hhi.fraunhofer.de |  |  |  |  | Keep matrix block together in LDPC generator description. | Keep matrix block together in LDPC generator description. | E | Accept
Kai Lennert Bober | Fraunhofer HHI | kai.lennert.bober@hhi.fraunhofer.de |  |  |  |  | Which sub-carriers are masked? Are all used? Where is this specified? | Specify that no subcarriers are masked for now. | T | Reject | Not strictly necessary
Kai Lennert Bober | Fraunhofer HHI | kai.lennert.bober@hhi.fraunhofer.de |  |  |  |  | Fix sub-carrier grouping in BAT (12.3.2) or adapt to MAC layer notion |  | T | Revise | Apply the following after implementing the resolution of comment 27: Change the row for B69-B71 in the table for the HB-PHY header fields to contain the following column texts: Field: Grouping identifier (GRP_ID) Description: The subcarrier grouping as follows: 000 - No subcarrier grouping 001 - Subcarrier grouping of 2 subcarriers 010 - Subcarrier grouping of 4 subcarriers 011 - Subcarrier grouping of 8 subcarriers 100 - Subcarrier grouping of 16 subcarriers 101 to 111 - reserved
Kai Lennert Bober | Fraunhofer HHI | kai.lennert.bober@hhi.fraunhofer.de |  |  |  |  | Sub-carrier LFSR initialized by the MAC? Must this be further specified? | Add sentence that LFSR initialization is implementation specific. | T | Revise | Add the following sentence after P113L24: The value of LFSR initialization per PPDU is implementation-specific.
Kai Lennert Bober | Fraunhofer HHI | kai.lennert.bober@hhi.fraunhofer.de |  |  |  |  | Remove all frame formats. Introduce new Frame Type for IEEE and adopt all fields that are important to decode the PHY frame from the MSG frame of ITU-T G.hn | Delete text in clause 12.6.2.1 Insert text from clause 12.6.2.1 in 0524r0 as new text of clause 12.6.2.1 in the draft. | T | Revise | Delete text in clause 12.6.2.1 Insert text from clause 12.6.2.1 in 0524r1 as new text of clause 12.6.2.1 in the draft.
Kai Lennert Bober | Fraunhofer HHI | kai.lennert.bober@hhi.fraunhofer.de |  |  |  |  | Create a block graphic for all possible header fields. | Create graphic. | T | Reject | Too unspecific.
Kai Lennert Bober | Fraunhofer HHI | kai.lennert.bober@hhi.fraunhofer.de |  |  |  |  | Clarify spatial precoder. In the current MISO mode, only a fractional delay (i.e. delay + uniform phase precoding is required). For the standard's sake, the MAC can logically select the set of OFEs to use for a transmission. Hence the precoder is implementation-dependent and does not have to be specified in the standard | Remove spatial precoder. | T | Revise | Delete clause 12.6.4.2
Kai Lennert Bober | Fraunhofer HHI | kai.lennert.bober@hhi.fraunhofer.de |  |  |  |  | Which bibliography references are still needed and which can be deleted? | Remove all bibliographic referenced that are unused throughout the text. | E | Accept
Kai Lennert Bober | Fraunhofer HHI | kai.lennert.bober@hhi.fraunhofer.de |  |  |  |  | Is annex C still needed? | Remove Annex C. | T | Accept
Kai Lennert Bober | Fraunhofer HHI | kai.lennert.bober@hhi.fraunhofer.de |  |  |  |  | Annex G is a duplicate of clause 4.5.3. | Remove Annex G. | T | Accept
Volker Jungnickel | Fraunhofer HHI | volker.jungnickel@hhi.fraunhofer.de | 9 | 1 | headline | 1 | D6.0 | Correct to actual number | E | Accept
Volker Jungnickel | Fraunhofer HHI | volker.jungnickel@hhi.fraunhofer.de | 26 | 18 | 5.2.2. | 17 | it's | their? | E | Accept
Volker Jungnickel | Fraunhofer HHI | volker.jungnickel@hhi.fraunhofer.de | 27 | 19 | 5.2.3. | 11 | a number of CAP slots RS (“Random Slots”) uniform randomly from | a random number of CAP slots RS (“Random Slots”) uniformly distributed from | E | Accept
Volker Jungnickel | Fraunhofer HHI | volker.jungnickel@hhi.fraunhofer.de | 27 | 19 |  | 19 | to detect unsuccessful | to detect an unsuccessful | E | Accept
Volker Jungnickel | Fraunhofer HHI | volker.jungnickel@hhi.fraunhofer.de | 27 | 19 |  | 24-25 | superframe - 1))]a nd | introduce space | E | Accept
Volker Jungnickel | Fraunhofer HHI | volker.jungnickel@hhi.fraunhofer.de | 31 | 23 | 5.2.8. | 29-30 | inaccuracies of device-local clocks. | inaccuracy of local oscillators in devices | E | Accept
Volker Jungnickel | Fraunhofer HHI | volker.jungnickel@hhi.fraunhofer.de | 32 | 24 | 5.3 | 21 | control frame (RA ) | what is RA? --> random access (RA) | E | Accept | Resolved through comment 68
Volker Jungnickel | Fraunhofer HHI | volker.jungnickel@hhi.fraunhofer.de | 33 | 25 | 5.3. | Fig.16 | change graphics | Use B/W in graphics only | E | Accept
Volker Jungnickel | Fraunhofer HHI | volker.jungnickel@hhi.fraunhofer.de | 33 | 25 | 5.3. | Fig.17 | change graphics | Use B/W in graphics only | E | Accept
Volker Jungnickel | Fraunhofer HHI | volker.jungnickel@hhi.fraunhofer.de | 34 | 26 | 5.3.1. | Fig. 18 | change graphics | Use B/W in graphics only | E | Accept
Volker Jungnickel | Fraunhofer HHI | volker.jungnickel@hhi.fraunhofer.de | 34 | 26 | 5.3.1. | 1 | next polling round after | Explain what a polling round is | T | Reject | The meaning is sufficiently specified
Volker Jungnickel | Fraunhofer HHI | volker.jungnickel@hhi.fraunhofer.de | 34 | 26 | 5.3.1. | 7-8 | For example, one device retries to establish a connection after 2 control frames (RA), another device retries after 5 control frames (RA). | Similar like in BE mode but not clear what numbers to be used. Please, clarify or take over the values/text from BE mode. | T | Reject | Clarification unnecessary
Volker Jungnickel | Fraunhofer HHI | volker.jungnickel@hhi.fraunhofer.de | 35 | 27 | 5.3.2. | Fig. 19 | change graphics | Use B/W in graphics only | E | Accept
Volker Jungnickel | Fraunhofer HHI | volker.jungnickel@hhi.fraunhofer.de | 35 | 27 | 5.3.2. | 3 | Any frames transmitted from the coordinator to the device are treated as polling frames, except for the control frame (RA). | In general, use new paragraph when starting a new thought. The text on NBE mode is more difficult to read compared to BE mode. | E | Accept
Volker Jungnickel | Fraunhofer HHI | volker.jungnickel@hhi.fraunhofer.de | 36 | 28 | 5.3.3. | Fig 21 | change graphics | Use B/W in graphics only | E | Accept
Volker Jungnickel | Fraunhofer HHI | volker.jungnickel@hhi.fraunhofer.de | 36 | 28 | 5.3.3. | Fig. 22 | change graphics | Use B/W in graphics only | E | Accept
Volker Jungnickel | Fraunhofer HHI | volker.jungnickel@hhi.fraunhofer.de | 37 | 29 | 5.4.1. | 28 | standard, only a single frequency range | Insert “only” here | E | Accept
Volker Jungnickel | Fraunhofer HHI | volker.jungnickel@hhi.fraunhofer.de | 37 | 29 | 5.4.1. | 34 | individually or jointly? . | Delete “individually” and let it to the implementer how to decode from multiple OFEs | T | Revise | Change text in P37L31-35 as follows: Devices shall support passive scanning for OWPANs. During a passive scan, the device listens for incoming frames and non-decodable signals whose received power exceeds an implementation-specific threshold. If a device makes use of multiple optical frontends, it shall listen on all frontends.
Volker Jungnickel | Fraunhofer HHI | volker.jungnickel@hhi.fraunhofer.de | 47 | 39 | 5.8.4. | 19 | different divisions of the multi-OFE pilot symbol | What is the meaning of divisions here? Please, clarify! I suspect you mean "spatial dimensions". | T | Accept | Resolved by comment 61
Volker Jungnickel | Fraunhofer HHI | volker.jungnickel@hhi.fraunhofer.de | 49 | 41 | 6.2. | 25 | 6.3, 6.4 and 0 | Not clear what “0” means, maybe a hanging reference? Please, correct! | E | Accept
Volker Jungnickel | Fraunhofer HHI | volker.jungnickel@hhi.fraunhofer.de | 54 | 46 | 6.4. | Fig. 35 | Small difference to Fig. 30. | Should be enough to state that the payload is Mgmt info | T | Reject
Volker Jungnickel | Fraunhofer HHI | volker.jungnickel@hhi.fraunhofer.de | 54 | 46 | 6.3. | Fig. 34 | Small difference to Fig. 30. | Should be enough to state that the payload is a MSDU/A-MSDU. | T
Volker Jungnickel | Fraunhofer HHI | volker.jungnickel@hhi.fraunhofer.de | 55 | 47 | 6.4.1. | 8 | Poll Frame:Why the poll frames are under MGMT and not under CTRL frames? Shall a poll frame be acknowledged? | Clarify the role of poll frames, and possibly merge them with other CTRL frames. | T | Reject | Keeping the poll frames as management frames does not do any harm.
Volker Jungnickel | Fraunhofer HHI | volker.jungnickel@hhi.fraunhofer.de | 55 | 47 | 6.4.1. | 9, 15 | "a lower MAC frame" | Describe what is "lower MAC" is. | T | Revise | Replace "lower MAC" with "MAC" in P55L9, P5515, P55L22
Volker Jungnickel | Fraunhofer HHI | volker.jungnickel@hhi.fraunhofer.de | 55 | 47 | 6.4. | 1-2 | The payload of management frames contains one or multiple elements defined in clause 6.6. The subtype describes which elements reside in the payload field. | Indicate in a headline which is visible in the ToC that an overview of subtypes of MGMT frames is given here. | T | Revise | Add subclause to remove the hanging text in subclause 6.4
Volker Jungnickel | Fraunhofer HHI | volker.jungnickel@hhi.fraunhofer.de | 56 | 48 | 6.5. | Fig. 36 | Same figure like Fig. 30 | Just state that the payload in Fig. 30 is CTRL info. | T | Reject | There is a difference
Volker Jungnickel | Fraunhofer HHI | volker.jungnickel@hhi.fraunhofer.de | 56 | 48 | 6.5. | 10 | Information conveyed via control frames is of ephemeral nature and quickly outdated. | Indicate also here by a headline that an overview of CTRL subtypes is given here. | T | Reject | Not necessary
Volker Jungnickel | Fraunhofer HHI | volker.jungnickel@hhi.fraunhofer.de | 60 | 52 | 6.6.8. | Fig. 45 | Signal over noise: -20 dB: It is not immediately clear what is meant here. | Please, clarify! | T | Reject | Insufficient detail to implement change.
Volker Jungnickel | Fraunhofer HHI | volker.jungnickel@hhi.fraunhofer.de | 61 | 53 | 6.6.8. | Fig. 46 | Division ID: Confusing terminology | Replace "division" by "spatial dimension" | T | Accept
Volker Jungnickel | Fraunhofer HHI | volker.jungnickel@hhi.fraunhofer.de | 61 | 53 | 6.6.8. | 2 | "Specifies the position (temporal) of the pilot symbol within the PPDU." - Unclear formulation | Clarify formulation | T | Reject | Insufficient detail to implement change.
Volker Jungnickel | Fraunhofer HHI | volker.jungnickel@hhi.fraunhofer.de | 61 | 53 | 6.6.8. | 4 | the pilot division | replace by spatial dimension index of the pilot | T | Accept | Resolved by comment 61
Volker Jungnickel | Fraunhofer HHI | volker.jungnickel@hhi.fraunhofer.de | 65 | 57 | 6.6.16 | 11 | more HCM rows | Place a reference here to the PM PHY. | E | Accept
Volker Jungnickel | Fraunhofer HHI | volker.jungnickel@hhi.fraunhofer.de | 65 | 57 | 6.6.14 | 1 | 2048, 4096: Numbers are higher than needed in 200 MHz mode. Are they chosen so that other G.hn modes i.e. phone line are also supported or is this a placeholder for higher bandwidth? | Clarify why inconsistent | T | Revise | Remove 2048 and 4096 from the text P64L1
Volker Jungnickel | Fraunhofer HHI | volker.jungnickel@hhi.fraunhofer.de | 67 | 59 | 6.6.19 | 3 | 6.25 MHz | Removed 6.25 MHZ as lowest clock speed | T | Revise | Remove 6.25 MHz from table 10 and shift all other entries in the table to the left by one bit.
Volker Jungnickel | Fraunhofer HHI | volker.jungnickel@hhi.fraunhofer.de | 68 | 60 | 6.6.22 | 37 | all the data rates: “all the” is misleading, | replace by “the minimum” | T | Accept
Volker Jungnickel | Fraunhofer HHI | volker.jungnickel@hhi.fraunhofer.de | 68 | 60 | 6.6.21 | 1 | Random Access frames Here it is written out but above it was abbreviated as RA. | Explain it once and use the abbreviation later on. | E | Revise | Replace all occurences of the abbreviation "RA" for Random Access by the full term "Random Access". Add an explanatory note to all figure captions if "RA" is used in the figure.
Volker Jungnickel | Fraunhofer HHI | volker.jungnickel@hhi.fraunhofer.de | 68 | 60 | 6.6.21 | 23 | "existing regulatory constraints in place" There is no regulation except eye/skin safety. I am not aware if there are differences as the eyes/skin are the same for all human beings. This could create some confusion and is probably taken over from RF. | Either omit country code or state why this is needed. | T | Revise | Replace text in P68L23-29 by: Country: this field is not specified in the standard.
Volker Jungnickel | Fraunhofer HHI | volker.jungnickel@hhi.fraunhofer.de | 69 | 61 | 6.6.23 | 26 | "All devices shall be capable of ": Also used in the BE mode? | Spcialize to NBE mode | T | Revise | Change text P69L26-27 as follows: All devices operating in non-beacon-enabled mode shall be capable of receiving this frame, although a device is not required to be capable of transmitting it.
Volker Jungnickel | Fraunhofer HHI | volker.jungnickel@hhi.fraunhofer.de | 70 | 62 | 6.6.23 | 7 | Capability Information | Print it bold | E | Accept
Volker Jungnickel | Fraunhofer HHI | volker.jungnickel@hhi.fraunhofer.de | 72 | 64 | 7. | 15 | .indication | Print it bold | E | Accept
Volker Jungnickel | Fraunhofer HHI | volker.jungnickel@hhi.fraunhofer.de | 72 | 64 | 7. | 19 | Attributes | Use lower case | E | Accept
Volker Jungnickel | Fraunhofer HHI | volker.jungnickel@hhi.fraunhofer.de | 82 | 74 | 7.4. | 4 | functionality that is supported | functionalities that are | E | Accept
Volker Jungnickel | Fraunhofer HHI | volker.jungnickel@hhi.fraunhofer.de | 84 | 76 | 9.1.4. | 30 | "MIMO star topology" | replace by "spatial diversity mode" | T | Revise | Replace terms "MIMO star topology" and "Distributed MIMO star topology" by the term "Distributed MIMO topology"
Volker Jungnickel | Fraunhofer HHI | volker.jungnickel@hhi.fraunhofer.de | 84 | 76 | 9.1.3. | 18, 19, 20, | spreading codes per division: The term “division” may be confusion for PHY layer experts. | We should find a more intuitive term here. Maybe “spatial dimension index” is the better word as the MIMO transmitter spans up multiple dimensions in the signal space. | T | Revise | Replace all occurences of the term "Division" in that context by "OFE index". Adapt naming of variables and wording of sentences accordingly.
Volker Jungnickel | Fraunhofer HHI | volker.jungnickel@hhi.fraunhofer.de | 84 | 76 | 9.1.3. | 24 | receives through the PD-SAP the division and symbol position of the requested pilot . | receives the spatial dimension index and the symbol position of the requested pilot sequence | T | Accept | Resolved through comment 77
Volker Jungnickel | Fraunhofer HHI | volker.jungnickel@hhi.fraunhofer.de | 84 | 76 | 9.1.1. | 8 | control information | control and management? | T | Revise | Change text P84L7-9 as follows: Each PHY defines a base MCS, which is used to transmit specific frames as detailed in 5.8.2. The base MCS should be the most robust MCS in order to convey control information reliably between two MACs.
Volker Jungnickel | Fraunhofer HHI | volker.jungnickel@hhi.fraunhofer.de | 85 | 77 | 9.3.2. | 19-20 | "The digital input to all the optical sources from the PHY shall be synchronized in frequency and timing to at least XXX." is difficult approach. | Replace by "It is the responsibility of the implementer that digital inputs and outputs of all optical frontends to the PHY is sufficiently synchronized in frequency and time." | T | Revise | Remove clause 9.3.2 and adjust the following clause numbering accordingly
Volker Jungnickel | Fraunhofer HHI | volker.jungnickel@hhi.fraunhofer.de | 85 | 77 | 9.3.1. | 11-15 | A high switching level from the PHY, applied to the light source, shall result in a high radiated intensity. A low switching level from the PHY, applied to the light source, shall result in a reduced radiated intensity. The extinction ratio, defined as the ratio of the high radiated intensity to the low radiated intensity, is at the discretion of the implementer. | Optical transmission is based on intensity modulation and direct detection. A high signal level, applied to the light source, shall result in a high radiated intensity. A low signal level from the PHY, applied to the light source, shall result in a reduced radiated intensity. The extinction ratio, defined as the ratio of the high radiated intensity to the low radiated intensity, is at the discretion of the implementer. An constant bias is added at the optical frontend leading to an average radiated intensiy. The modulation index, defined as the ratio of the modulated light intensity relative to the average light intensity, is at the discretion of the implementer, too. | T | Revise | Change text P85L12-15 as follows: Optical transmission is based on intensity modulation and direct detection. A high signal level, applied to the light source, shall result in a high radiated intensity. A low signal level from the PHY, applied to the light source, shall result in a reduced radiated intensity. The extinction ratio, defined as the ratio of the high radiated intensity to the low radiated intensity, is at the discretion of the implementer. An constant bias is added at the optical frontend leading to an average radiated intensiy. The modulation index, defined as the ratio of the modulated light intensity relative to the average light intensity, is at the discretion of the implementer, too.
Volker Jungnickel | Fraunhofer HHI | volker.jungnickel@hhi.fraunhofer.de | 85 | 77 | 9.2.1. | Table 42 | phyMultiOfeDivisions | see above | T | Accept | Resolved through comment 77
Volker Jungnickel | Fraunhofer HHI | volker.jungnickel@hhi.fraunhofer.de | 86 | 78 | 10.2.1. | 16 | MCS 1 is not clear enough. | MCS 1 indicated by PAM ID = 0, OCR ID = 0, ENC ID = 0, 0 | T | Revise | Change text in PP86L16 as follows: The base MCS for the PM-PHY shall be constituted of PAM ID = 0, OCR ID = 0, Encoding ID = 0, i.e. use 2-PAM, 12.5 MHz OCR and 8b10b line coding.
Volker Jungnickel | Fraunhofer HHI | volker.jungnickel@hhi.fraunhofer.de | 86 | 78 | 10.1. | 11 | "number of codes" is not specific enough | replace by "total number and the selected subset of codes" | T | Accept
Volker Jungnickel | Fraunhofer HHI | volker.jungnickel@hhi.fraunhofer.de | 87 | 79 | 10.4.1. | 9 | "preamble enables both": Pre-preamble for AGC is missing here | The preamble has two sections. The first section is intended for automatic gain control and has a constant time duration of 12.8 µs independent of the OCR. The AGC sequence is obtained by using 10 repetitions of a base sequence AN, see index D) where the length N is obtained as N=12,8µs*OCR/10. The second section is intended for time synchronization. It enables both, ... | T | Revise | Replace the text in P87L9 with the following text: The preamble has two sections. The first section is intended for automatic gain control and has a constant time duration of 12.8 µs independent of the OCR. The AGC sequence is obtained by using 10 repetitions of a base sequence A_16, as defined in Annex D). The second section is intended for time synchronization. It enables both, cross- and autocorrelation with an appropriate window size [B24 – B27].
Volker Jungnickel | Fraunhofer HHI | volker.jungnickel@hhi.fraunhofer.de | 87 | 79 | 10.2.2. | Table 44 | 1024 | Make it long enough for max. Ethernet frame | T | Revise | Change the value of aPhyClockAccuracy in table 44 to 10ppm. Change the value of aPhyMaxPsduSize in table 44 to 2048
Volker Jungnickel | Fraunhofer HHI | volker.jungnickel@hhi.fraunhofer.de | 88 | 80 | 10.4.2. | 19 | "no RS is sent" | Replace by "send no RS" | E | Accept
Volker Jungnickel | Fraunhofer HHI | volker.jungnickel@hhi.fraunhofer.de | 88 | 80 | 10.4.1. | Table 45 | ENC ID is missing | Add column with ENC ID | T | Revise | Change the table field "Encoding" in table 47 to "Encoding ID" and add new Column "Encoding ID" to table 45 having entries 0-3 in ascending order. Add the following text after P90L4: PAM ID describes the number of PAM levels as defined in Table 49. OCR ID describes the used optical clock rate as defined in table 48. Encoding ID defines the applied line coding as defined in table 45.
Volker Jungnickel | Fraunhofer HHI | volker.jungnickel@hhi.fraunhofer.de | 89 | 81 | 10.4.2. | 17 | "symbol-wise by logical XOR operation": This is mathematically not correct. 0s and 1s can be XORed, binary signals are multiplied symbol-wise. This is in particular true because the elements of matrix H contain -1 and +1. | Replace by "symbol-wise multiplication" | T | Revise | Change text in P89L17-18 as follows: The elements of the resulting sequence are mapped from (-1, +1) to (0, 1). Next, the sequence is scrambled symbol-wise by logical XOR operation with the base sequence A_N.
Volker Jungnickel | Fraunhofer HHI | volker.jungnickel@hhi.fraunhofer.de | 90 | 82 | 10.5.1. | 23 | "the sample rate" | replace by "the symbol rate" | T | Revise | Change text P90L23-24 as follows: The OCR defines the symbol rate used for transmission of a PPDU. As the symbol duration of 5120 ns and CP duration are fixed in time, different numbers of bits per block with length N_seq apply for each of the possible OCRs.
Volker Jungnickel | Fraunhofer HHI | volker.jungnickel@hhi.fraunhofer.de | 90 | 82 | 10.5.1. | 24 | "bits" | append "per block with length N_seq" | T | Accept | Resolved by comment 89
Volker Jungnickel | Fraunhofer HHI | volker.jungnickel@hhi.fraunhofer.de | 90 | 82 | 10.5 | 21 | "delay precoding": What is delay precoding? | Term should be defined. | T | Revise | Change the text P90L20-21 as follows: Finally, a spatial precoder transmits the PPDU over the set of OFEs, selected on the higher layers.
Volker Jungnickel | Fraunhofer HHI | volker.jungnickel@hhi.fraunhofer.de | 90 | 82 | 10.4.3. | Table 47 | "PAM Levels" | Replace by "PAM ID" | T | Accept
Volker Jungnickel | Fraunhofer HHI | volker.jungnickel@hhi.fraunhofer.de | 91 | 83 | 10.5.4. | 18 | "1b1b" | append "line coding" | E | Accept
Volker Jungnickel | Fraunhofer HHI | volker.jungnickel@hhi.fraunhofer.de | 91 | 83 | 10.5.3. | 11 | Payload: 310 octets = 2480/10*8 = 1984 bits of input data = payload block size. | Explain this example verbally | T | Revise | Delete P91L11
Volker Jungnickel | Fraunhofer HHI | volker.jungnickel@hhi.fraunhofer.de | 91 | 83 | 10.5.2. | 5 | [Needs specification] | Use the same scrambler like HB PHY. Refer to clause 12.2.1.. | T | Revise | Change the text P91L3-4 as follows: Scrambling can be defined by the MAC sublayer through the PHY SAP. If used, scrambling is based on a pseudo-random binary sequence (PRBS) being characteristic for a given coordinator. For constructing the scrambler refer to 12.2.1.
Kai Lennert Bober | Fraunhofer HHI | kai.lennert.bober@hhi.fraunhofer.de |  |  |  |  | ANSI/INCITS 373: Fiber Channel Framing and Signaling Interface (FC-FS) is not required to understand the standard. | Remove normative reference ANSI/INCITS 373: Fiber Channel Framing and Signaling Interface (FC-FS). | T | Accept
Volker Jungnickel | Fraunhofer HHI | volker.jungnickel@hhi.fraunhofer.de |  |  |  |  | Add scrambling to the PM-PHY header | Include the SI-Field into the PM-PHY header. | T | Revise | Add a new field "SI" between Short CP and RS Num. The field has 1 bit. Change the number of bits of the RS Num field to 3. Change the number of bits of the reserved field to 4. Add the following paragraph after P88L2: SI specifies the scrambler initialization for the payload.
[5 empty] | 6.4 |  | Hanging subclause | Add subclause 6.4.1 "Overview of Management frames" and adjust following subclause numbers | E | Accept
[7 empty] | In the HB-PHY, a receiver cannot know how many bits of the payload belong to the PSDU and how many bits are padding. | Add a field to the HB-PHY header to include this information for the receiver. |  | Accept | Resolved by comment 27
[7 empty] | aPhyTurnarountTime has a typo | Correct all occurences to aPhyTurnaroundTime | E | Accept

## Color codes
reject
approve
action
skip