## IEEE_Cover
Oct 2019 |  | P802.15.4-REVd-D04_Comment_Entry_Form.xls
IEEE P802.15
Wireless Specialty Networks
Project | IEEE P802.15 Working Group for Wireless Specialty Networks (WSNs)
Title | 802.15.4md Comment Submission
Date Submitted | 2019-06-07
Source | Kunal Shah | Voice: 669-770-4528
230 W Tasman Dr
| San Jose, CA 95134 | E-mail: kunal.shah@itron.com
Re:
Abstract | 802.15.4md D04 Draft Comments
Purpose | [This document is used to submit comments for an 802.15.4md draft.]
Notice | This document has been prepared to assist the IEEE P802.15. It is offered as a basis for discussion and is not binding on the contributing individual(s) or organization(s). The material in this document is subject to change in form and content after further study. The contributor(s) reserve(s) the right to add, amend or withdraw material contained herein.
Release | The contributor acknowledges and accepts that this contribution becomes the property of IEEE and may be made publicly available by P802.15.

## Comments
INSTRUCTIONS: Please use this form to enter your comments. When complete please submit with your vote as described in the Letter Ballot Notification Name / Affiliation - These fields are required. Email / Phone # - please enter a valid email address and contact telephone number. The editors may use these to contact you if there are questions relating to your comment. This information will NOT be made public. Page/Sub-clause/Line Number - If you wish to reference multiple pages, provide the details in the comment field. Please specify Table / Figure References in the comment field in addition to the Page and Line Number. Comment/Proposed Change - These fields are required. Enter your comment and proposed change in these fields, respectively. Use plain text characters only. If you use any characters entered with "Ctrl" or "Alt" keys; or if you use symbols of any kind, if may result in an error which invalidates the comment. E/T -Only one letter is allowed, either E or T. Enter E if comment is editorial or T if comment is technical. Must be Satisfied? - This field is required. Enter Yes or No and spell out completely. If you vote "No" (Disapprove), the data will be associated with your "No" (Disapprove) vote. This categorization is used to differentiate those comments submitted as part of your "No" (Disapprove) vote from other comments that you may wish to submit. Only those comments that have a "Yes" in the "Must be Satisfied" box will be considered as part of your negative vote.
CID | Name | Affiliation | Email | Page | Sub-clause | Line # | Comment | Proposed Change | E/T | Must Be Satisfied? (enter Yes or No) | Resolution (Accept/ Revised/Reject/Withdrawn) | Proposed Resolution
1 | Tero Kivinen | Self | kivinen@iki.fi | 15 | 0 | 4 | The last sentence is missing the field name. | I think it was the address field. | T | No | Withdrawn
2 | Tero Kivinen | Self | kivinen@iki.fi | 40 | 3.2 | 18 | RIV was marked to be removed in last LB, but the edit was not done. | Remove RIV from the acronym list. See CID-16 from last LB. | E | No | Withdrawn
3 | Tero Kivinen | Self | kivinen@iki.fi | 57 | 5.7.7 | 48 | Change "spectrum" to "Spectrum" in the beginning of the paragraph. | Capitalize first word. | E | No | Withdrawn
4 | Tero Kivinen | Self | kivinen@iki.fi | 146 | 6.12.4 | 1 | There is extra <cap1stE?> in the middle of sentence. | Remove extra junk. | E | No | Withdrawn
5 | Tero Kivinen | Self | kivinen@iki.fi | 155 | 6.17.1.4 | Figure 6-81 | Figure is scaled incorrectly and the heading is left side of the figure. | Fix the scaling. | E | No | Withdrawn
6 | Tero Kivinen | Self | kivinen@iki.fi | 156 | 6.17.1.7 | 22 | The idle power indication in the beginning of the sentence should have capital letter. | Change "idle power indicator" to "Idle power indicator". | E | No | Withdrawn
7 | Tero Kivinen | Self | kivinen@iki.fi | 161 | 6.18.2.3 | Figure 6-86 | In the (*) note the text is referencing MLME-SRM.indication, but there is no longer such MLME call. Techincal | Change MLME-SRM.indication to MLME-SRM-RES.indication. | T | No | Withdrawn
8 | Tero Kivinen | Self | kivinen@iki.fi | 173 | 7.3.1.3 | Figure 7-7 | This is not first use of Battery Life Extension (BLE), so do not expand the acronym, I made an comment CID-186 in last LB about this and that comment was accepted, but no change was done in draft . | Replace "Battery Life Extension (BLE)" with "BLE" in the figure 7-7. | E | No | Withdrawn
9 | Tero Kivinen | Self | kivinen@iki.fi | 189 | 7.4.2.9 | 12 | This is first use of MIC. My CID-374 incorrectly pointed later place in the draft, but that was not implemented. This is the correct location to expand. | Expand "MIC" to "message integrity code (MIC)". | E | No | Withdrawn
10 | Tero Kivinen | Self | kivinen@iki.fi | 199 | 7.4.2.19.1 | Figure 7-47 | This figure is in bitmap format. | Remove the figure as it does not have any references in the document, and the first 16 bits repeat IE formatting from figure 7-21, and rest does not show any IE described in this standard. | E | No | Withdrawn
11 | Tero Kivinen | Self | kivinen@iki.fi | 199 | 7.4.19.1 | 4 | This whole section is in wrong place. It is under the 7.4.2.19 Header Termination 2 IE. There is nothing common with Header Termination IE 2 and Scope-Based Performance Metric. | Move 7.4.19.1 and 7.4.19.2 to somewhere else, or remove them completely. At least figures 7-47 and 7-48 are both wrong and duplicate, and also the Table 7-17 is subset of the 7-15 which is used by the SRM IE. | T | No | Withdrawn
12 | Tero Kivinen | Self | kivinen@iki.fi | 227 | 7.4.4.19 | Table 7-45 | Table 7-45 has something that looks like editor comments and the links to 20.2.2 do not work and is wrong. | Remove editing instructions and fix the reference. Perhaps correct reference is 19.3.4 FEC and first scheme is RSC or second is NRNSC. I have no idea what the 3rd FEC scheme is and where it is define, or what the "Interleaver for the second FEC scheme" is. | T | No | Withdrawn
13 | Tero Kivinen | Self | kivinen@iki.fi | 265 | 7.5.26 | 1 | There is no longer MLME-SRM.request call. | Change "MLME-SRM.request" to "MLME-SRM-REQ.request". | T | No | Withdrawn
14 | Tero Kivinen | Self | kivinen@iki.fi | 270 | 8.2.1 | Table 8-1 | There is no longer MLME-SRM call and the references in columns point to MLME-SRM-REPORT calls. | Remove MLME-SRM line from the Table 8-1. | T | No | Withdrawn
15 | Tero Kivinen | Self | kivinen@iki.fi | 359 | 8.2.26.2.1 | 3 | Change "generates SRM information" to "generates SRM Information command". | Command should be capitalized and have word command. | E | No | Withdrawn
16 | Tero Kivinen | Self | kivinen@iki.fi | 417 | 9.3 | 5 | This is first use of AEAD, expand it. See CID-371 from the previous LB. | Change "AEAD" with "authenticated encryption with associated data (AEAD)". | E | No | Withdrawn
17 | Tero Kivinen | Self | kivinen@iki.fi | 418 | 9.3.2.3 | 9 | CID-372 was not implemented. | Replace "The CCM* nonce for Fragment frames" with "The nonce for Fragment frames". | E | No | Withdrawn
18 | Tero Kivinen | Self | kivinen@iki.fi | 422 | 9.4.1.1 | 4 | CID-373 was not implemented in the draft. This is the first use of CCM, so expand it here, | Replace "CCM", with "counter mode encryption and cipher block chaining message authentication code (CCM)". | E | No | Withdrawn
19 | Tero Kivinen | Self | kivinen@iki.fi | 469 | 11.3 | Table 11-2 | The phyCurrentChannel range is not correct. I do not think section 11.3 defines range for phyCurrentChannel. | I think correct reference is 10.1.2. | E | No | Withdrawn
20 | Tero Kivinen | Self | kivinen@iki.fi | 483 | 13.2 | 6 | CID-405 was not implemented. This is not first use of DSSS, do not expand here. | Change "direct sequence spread spectrum (DSSS)" to "DSSS". | E | No | Withdrawn
21 | Tero Kivinen | Self | kivinen@iki.fi | 488 | 14.2 | 8 | CID-408 was not implemented. This is not first use of DQPSK, do not expand here. | Replace "differential quadrature phase-shift keying (DQPSK)" with "DQPSK". | E | No | Withdrawn
22 | Tero Kivinen | Self | kivinen@iki.fi | 501 | 14.4.3 | 4 | Editorial text <No such #> in draft, and link is broken. | Fix the reference and remove editing text. | E | No | Withdrawn
23 | Tero Kivinen | Self | kivinen@iki.fi | 503 | 15.1 | 15 | CID-409 and CID-410 are not implemented. This is not first use of BPM or BPSK. Do not expand here. | Change "burst position modulation (BPM) and binary phase-shift keying (BPSK)" with "BPM and BPSK". | E | No | Withdrawn
24 | Tero Kivinen | Self | kivinen@iki.fi | 517 | 15.3.2 | 6 | CID-411 was not implemented. This is not first use of LFSR, do not expand here. | Change "linear feedback shift register (LFSR)" to "LFSR". | E | No | Withdrawn
25 | Tero Kivinen | Self | kivinen@iki.fi | 529 | 15.7 | 6 | CID-413 was not implemented. This is not first use of RDEV do not expand here. | Change "ranging-capable device (RDEV)" to "RDEV". | E | No | Withdrawn
26 | Tero Kivinen | Self | kivinen@iki.fi | 541 | 18.1 | 15 | CID-415 and CID-416 were not implemented. This is not first use of RFD-TX or RFD-RX, do not expand here. | Change "transmitter (RFD-TX) and receiver (RFD-RX)" to "RFD-TX and RFD-RX". | E | No | Withdrawn
27 | Tero Kivinen | Self | kivinen@iki.fi | 567 | 19.5 | 8 | The sentence "If the device that does not mode switch it shall drop the frame" do not make any sense. | Is this trying to say that device that do not implement/enable/use mode switch, shall drop the frame or what? | T | No | Withdrawn
28 | Tero Kivinen | Self | kivinen@iki.fi | 568 | 19.5 | Figure 19-16 | This figure was not removed even when mode switch was supposed to be deprecated. It this figure stays it should be converted to real image. Now it is bitmap image. | Redraw the figure. | E | No | Withdrawn
29 | Tero Kivinen | Self | kivinen@iki.fi | 576 | 20.2.1.2 | 4 | CID-433 was not implemented. This is first use of DFT expand it here. | Change "DFT" to "discrete Fourier transform (DFT)". | E | No | Withdrawn
30 | Tero Kivinen | Self | kivinen@iki.fi | 576 | 20.2.1.2 | 13 | CID-432 was not implemented. This is first use of CP, expand it here. | Change "CP" to "cyclic prefix (CP)". | E | No | Withdrawn
31 | Tero Kivinen | Self | kivinen@iki.fi | 580 | 20.2.2.2 | 4 | There is some editor notes in the end of line. | Remove editorial text. | E | No | Withdrawn
32 | Tero Kivinen | Self | kivinen@iki.fi | 581 | 20.2.3 | 6 | CID-434 was not implemented. This is not first use of MCS do not expand here. | Change "modulation and coding scheme (MCS)" to "MCS". | E | No | Withdrawn
33 | Tero Kivinen | Self | kivinen@iki.fi | 581 | 20.3 | 30 | CID-435 was not implemented. This is not first use of MCS do not expand here. | Change "modulation and coding scheme (MCS)" to "MCS" | E | No | Withdrawn
34 | Tero Kivinen | Self | kivinen@iki.fi | 597 | 21.1 | 5 | CID-438 was not implemented. This is not first use of DSSS, do not expand here. | Change "direct sequence spread spectrum (DSSS)" to "DSSS". | E | No | Withdrawn
35 | Tero Kivinen | Self | kivinen@iki.fi | 635 | 22.2.6.1 | 11 | CID-440 was not implemented. This is not first use of LFSR, do not expand here. | Change "linear feedback shift registers (LFSR)" to "LFSR". | E | No | Withdrawn
36 | Tero Kivinen | Self | kivinen@iki.fi | 639 | 22.2.7.1 | 3 | CID-442 was not implemented. This is not first use of BPSK, do not expand. | Change "Binary phase-shift keying (BPSK)" to "BPSK". | E | No | Withdrawn
37 | Tero Kivinen | Self | kivinen@iki.fi | 652 | 23.3.6 | 9 | CID-447 was not implemented. This is not first use of SF, do not expand it here. | Change "spreading factor (SF)" to "SF". | E | No | Withdrawn
38 | Tero Kivinen | Self | kivinen@iki.fi | 662 | 25.2.1.2 | 2 | CID-450 was not implemented. This is not first use of DFT, do not expand here. | Change "discrete Fourier transform (DFT)" to "DFT". | E | No | Withdrawn
39 | Tero Kivinen | Self | kivinen@iki.fi | 662 | 25.2.1.2 | 5 | This is not first use IDFT to do not expand here. | Change "inverse discrete Fourier transform (IDFT)" to "IDFT". | E | No | Withdrawn
40 | Tero Kivinen | Self | kivinen@iki.fi | 665 | 25.2.3 | 4 | CID-451 was not implemented. This is not first use of MCS do not expand here. | Change "modulation and coding scheme (MCS)" to "MCS". | E | No | Withdrawn
41 | Tero Kivinen | Self | kivinen@iki.fi | 717 | 30.1 | 3 | CID-453 was not implemented. This is not first use of TASK, do not expand here. | Change "ternary amplitude shift keying (TASK)" to "TASK". | E | No | Withdrawn
42 | Tero Kivinen | Self | kivinen@iki.fi | 723 | 30.4 | 7 | CID-454 was not implemented. This is first use of SiPC do expand it here. | Change "SiPC" to "single parity check (SiPC)". | E | No | Withdrawn
43 | Tero Kivinen | Self | kivinen@iki.fi | 725 | 30.4.1.1.3 | 14 | There is some editor notes in the end of line. | Remove editorial text. | E | No | Withdrawn
44 | Tero Kivinen | Self | kivinen@iki.fi | 736 | 30.8.11 | 22 | CID-455 was not implemented. This is first use of SNR, do expand it here. | Change "SNR measurement' to "Signal-to-noise ratio (SNR) measurenent" | E | No | Withdrawn
45 | Tero Kivinen | Self | kivinen@iki.fi | 743 | 31.4.2 | 17 | Some editorial text in the middle of paragraph. | Remove editorial comments. | E | No | Withdrawn
46 | Tero Kivinen | Self | kivinen@iki.fi | 783 | Annex D.7 | Table D-7 | Typo in MF3.2. | Change "Mulitpurpose" to "Multipurpose". | E | No | Withdrawn
47 | Benjamin A. Rolfe | Blind Creek Associates | ben.rolfe@ieee.org | 36 | 3.1 | 11 | The group is heading in the right direction but stopped short, and the definition of "chirp" as Linear frequency sweep is techncially incorrect. There is no need for a definition of "chirp" in clause 3. We don't define "direct sequence" or "frequency shift keying" or even "ultra-wideband" in clasue 3. The other place "chirp" is used (chirp on UWB) the meaning is also clear in context. | Finish deleting the uneeded definition | T |  | Withdrawn
48 | Benjamin A. Rolfe | Blind Creek Associates | ben.rolfe@ieee.org | 17 | 1 | 17 | IEEE has added a requirement to include a Word usage subclause in every standard. If draft has 1.1 Scope, 1.2 Purpose then 1.3 shall be included and entitled Word usage. The following text shall appear in the Word usage subclause (with the following footnotes): The word shall indicates mandatory requirements strictly to be followed in order to conform to the standard and from which nodeviation is permitted (shall equals is required to). The word should indicates that among several possibilities one is recommended as particularly suitable, without mentioning or excluding others; or that a certain course of action is preferred but not necessarily required (should equals is recommended that). The word may is used to indicate a course of action permissible within the limits of the standard (may equals is permitted to). The word can is used for statements of possibility and capability, whether material, physical, or causal (can equals is able to). 1The use of the word must is deprecated and shall not be used when stating mandatory requirements, must is used only to describe unavoidable situations. 2 The use of will is deprecated and shall not be used when stating mandatory requirements, will is only used in statements of fact. | Add sub-clause 1.3 as indicated in comment | E |  | Withdrawn
49 | Benjamin A. Rolfe | Blind Creek Associates | ben.rolfe@ieee.org | 50 | 5.6.1 | 6 | This list is incomplete and really not all that useful. It should either be completed to include all applicable CADs, and then moved to an informative annex, or create a "roadmap to coexistence documents" contributionon that can be referenced here and kep tup to date as CADs are produced. | Remove from clause 5, and replace with a reference to an external document that llists all relevant CADs | E |  | Withdrawn
50 | Benjamin A. Rolfe | Blind Creek Associates | ben.rolfe@ieee.org | 51 | 5.7.1.1 | 23 | "is defined as CAP" grammar | is defined as a CAP | E |  | Withdrawn
51 | Benjamin A. Rolfe | Blind Creek Associates | ben.rolfe@ieee.org | 55 | 5.7.5 | 36 | This is an inappropriate "may" which states an optional requirement. Clearly the senteence is about things outside the scope of this standard. When stating a possibility of something that can be done somewhere the word is "can" | change "may" to "can" | T |  | Withdrawn
52 | Benjamin A. Rolfe | Blind Creek Associates | ben.rolfe@ieee.org | 57 | 5.7.7 | 18 | Capitalization | first "s"s/b "S". | E |  | Withdrawn
53 | Benjamin A. Rolfe | Blind Creek Associates | ben.rolfe@ieee.org | 59 | 5.9 | 13 | The Mode Switch feature is still broken, and should be depracated, so that it can be replaced with a feature that works well. Even if this group completes the task of making it not broken (aka deterministic), it is an overly complicated and marginal method to achieve the desired goal of a multi-rate (and/or multi-mode) PPDU. | Restore the depricated langauge and leave the subject clauses alone, or remove the feature as depricated. If the first option is taken, add the following to the end of clause 5.9: "Note that the Mode Switch feature introduces non--deterministic behavior into devices that enable the feature upon reception. Enabling the MS behavior in a receiver is not recommended" | T |  | Withdrawn
54 | Benjamin A. Rolfe | Blind Creek Associates | ben.rolfe@ieee.org | 553 | 19.2.3 | 11 | The Mode Switch feature is still broken, and should be depracated, so that it can be replaced with a feature that works well. The fundamental problem remains that the The Mode Switch Parameter field is the index of the entry in the phyModeSwitchParameterEntries array, the content of which for all possible receivers can not be known to the sender. With the FSK PHY there is no way for a sender to determine nor restrict the number of devices that receive the PPDU. The index requires shared context between the sender and ALL POSSIBLE RECIEVERS in order for the behavior to be deterministic. The correction is to remove this talbe as variables, and define precisely the behavior that will result for each possible index value.. Then yu have a deeply flawed, complex, but not overtlly broken, feature. | Restore the deprication warning | T |  | Withdrawn
55 | Benjamin A. Rolfe | Blind Creek Associates | ben.rolfe@ieee.org | 566 | 19.5 | 14 | Restore the deprecation warning. This mechanism as defined in this draft is still broken in that the behavior of non-synchronized devices is undefined, undeterminable, and unpredicatable and probably harmful. | Restore the deprecation warning. | T |  | Withdrawn
56 | Benjamin A. Rolfe | Blind Creek Associates | ben.rolfe@ieee.org | 567 | 19.5 | 14 | "as in the example" illustrates why MS is funamentally non-deterministic: at any given time the MS PHR can be received by a number of devices not known to the sender. Only those devies whom have synchronized the values of phyModeSwitchParameterEntries can be expected to do what the sender intends with the index value. All other devices in the radio SOI will do something which is not defiined not likely to be what is intended by the sending device. The only way to ensure behavior is deterministic is to define what parameters each value of the index field coresponds to precisely, so that all conforming implementatiosn of hte PHY behave in a defined way. while it is possible to correct this fundamental error, the result would be a poor scheme that is not broken. A far better, simpoler and more usefull scheme is possible and prefferable. | Remove all mention of the Mode Switch feature from the standard. This is not them multi-rate PPDU solution you are looking for. | T |  | Withdrawn
57 | Benjamin A. Rolfe | Blind Creek Associates | ben.rolfe@ieee.org | 569 | 19.5 | 24 | This is an effort to correct the second fundamental flaw in the MS mechanism, which is that the undefined behavior following reception fo a PHR with MS field set is unboudned. A timeout seems a good bounding mechanism. The problem is that the timeout is still not precisely defined as it depends on the receiving PHY determining that a PPDU has not been received (which in iteslef is an interesting thing to ponder as we don't really define what this means). For the SUN OFDM PHY, SIFS (in this draft) is undefined, but the previous version of the standard SIFS is 12 symbols for the SUN OFDM PHY. For other PHYs the SHR may be longer than 12 symbols + 500usec. So the good news is this timeout does in some cases provide a means to return to a known state after the MS PHR, but also makes it impossible to receive the following PPDU in many cases. This is a very complex way to do a very simple thing. | Remove all mention of the Mode Switch feature from the standard. This is not them multi-rate PPDU solution you are looking for. | T |  | Withdrawn
58 | Shoichi Kitazawa | Muroran IT | kitazawa@ieee.org | 155 | 6.17.1.4 | 9 | Figure 6-81 Figure size is larg. |  |  |  | Withdrawn
59 | Shoichi Kitazawa | Muroran IT | kitazawa@ieee.org | 161 | 6.17.2.4 |  | Figure 6-87 Caption position of "MLME-SRMINFORMATION. request" is close to arrow line, |  |  |  | Withdrawn
60 | Shoichi Kitazawa | Muroran IT | kitazawa@ieee.org | 199 | 7.4.2.19.1 | 11 | Figure 7-47 Figure is bitmap. |  |  |  | Withdrawn
61 | Shoichi Kitazawa | Muroran IT | kitazawa@ieee.org | 200 | 7.4.2.19.2 | 1 | Figure 7-48 Figure is bitmap. |  |  |  | Withdrawn
62 | Shoichi Kitazawa | Muroran IT | kitazawa@ieee.org | 204 | 7.4.4.1 | 1 | Table 7-19 Sub-clause of 0x46 SRM IE, "7.4.4.31a" and "6.16a" is incorrect. |  |  |  | Withdrawn
63 | Shoichi Kitazawa | Muroran IT | kitazawa@ieee.org | 159 | 6.17.2.1 | 24 | "7.4.2.17" is blue color with underline. |  |  |  | Withdrawn
64 | Shoichi Kitazawa | Muroran IT | kitazawa@ieee.org | 161 | 6.17.2.3 | 1 | Caption of Figure 6-86, "MLME-SRM.indication" shoud be "MLME-SRM-RES.indication" |  |  |  | Withdrawn