## Sheet1
Frequency Band | 450 to 470MHz
Defined Channel widths | 6.25, 12.5KHz,25KHz
Std. TX / RX Offset of Mobile Tx | +5 MHz
Stacking sheme of duplex channel pairs | 450.0125/455.0125--->454.9875/459.9875;460.0125/465.0125------>464.9875/469.9875
Frequency Band | 150 to 174MHz
Defined Channel widths | 6.25, 12.5KHz,25KHz
Std. TX / RX Offset of Mobile Tx | None
Stacking sheme of duplex channel pairs | None
Frequency Band | 806 to 817, and 851-866MHz
Defined Channel widths | 6.25?,12.5KHz,25KHz
Std. TX / RX Offset of Mobile Tx | -45MHz
Stacking sheme of duplex channel pairs | a standard 10 channel block 851.0125/806.0125;852.0125/807.0125, 853.0125/808.0125, etc.and then then next 10 channel block 851.0375/806.0375;852.0375/807.0375,853.0375/808.0375, etc
Frequency Band | 896 to 901, and 935-940MHz
Defined Channel widths | 12.5KHz
Std. TX / RX Offset of Mobile Tx | -39MHz
Stacking sheme of duplex channel pairs | a standard 10 channel block 935.00625/896.00625;935.01875/896.01875, 935.03125/896.03125 etc.and then then next 10 channel block 935.13125/896.13125, 935.14375/896.14375
Frequency Band | 952-953, and 928-929MHz
Defined Channel widths | 12.5KHz
Std. TX / RX Offset of Remote Tx | -24MHz
Stacking sheme of duplex channel pairs | 952.00625/928.00625, 952.01875/928.01875, etc.