## Sheet1
Repsondent | Market | Use Case/Application | Sub-Application | Throughput | Max Latency | Periodicity | Jitter | Mobility | Upstream/Downstream Ratio | Min # end points/sector* | Max # end points/sector* | What technology is currently used | Bandwidth of existing technology | Comments
End User | Electric | Distribution Substation SCADA |  | 3300 bps | <100 ms | 4 sec | N/A | Fixed | 30/70 | 2 | 50 | MimoMax | 50 kHz Wireless
End User | Electric | Downline Distribution Automation | Cap bank controller | 1000 bps | N/A | N/A | N/A | Fixed | 30/70 | 12 | 50 | Cellular - 4G
* Assume 3 sector site