## IEEE_Cover
March 2020 |  | P802.15.4y-D01_Comment_Entry_Form.xls
IEEE P802.15
Wireless Specialty Networks
Project | IEEE P802.15 Working Group for Wireless Specialty Networks (WSNs)
Title | 802.15.4y Comment Submission
Date Submitted | 2020-03-30
Source | Don Sturek | Voice: 669-770-4790
230 W Tasman Dr
| San Jose, CA 95134 | E-mail: don.sturek@itron.com
Re:
Abstract | 802.15.4y D01 Draft Comments
Purpose | [This document is used to submit comments for an 802.15.4y -draft.]
Notice | This document has been prepared to assist the IEEE P802.15. It is offered as a basis for discussion and is not binding on the contributing individual(s) or organization(s). The material in this document is subject to change in form and content after further study. The contributor(s) reserve(s) the right to add, amend or withdraw material contained herein.
Release | The contributor acknowledges and accepts that this contribution becomes the property of IEEE and may be made publicly available by P802.15.

## Stats (hidden)
LB150 Comments |  |  |  |  | Rougue Comments |  |  |  |  | LB150 + Rogue Total Comments
| Editorial | Technical | Total |  |  | Editorial | Technical | Total |  |  | Editorial | Technical
Accepted | 0 | 0 | 0 |  | Accepted | 35 | 2 | 37 |  | Accepted | 35 | 2
Revised | 0 | 0 | 0 |  | Revised | 12 | 5 | 17 |  | Revised | 12 | 5
Rejected | 0 | 0 | 0 |  | Rejected | 6 | 5 | 11 |  | Rejected | 6 | 5
Withdrawn | 0 | 0 | 0 |  | Withdrawn | 0 | 0 | 0 |  | Withdrawn | 0 | 0
Defer | 0 | 0 | 0 |  | Defer | 0 | 0 | 0 |  | Defer | 0 | 0
Open | 96 | 91 | 187 |  | Open | 9 | 0 | 9 |  | Open | 105 | 91
Total | 96 | 91 | 187 |  | Total | 62 | 12 | 74 |  | Total | 158 | 103
[10 empty] | Grand Total | 261
LB-150 Technical Comments by Groups
|  | Technical | Closed | Open
| Band Designation | 0 | 0 | 0 | [9 empty] | Editorial | Technical | Open
| CCA | 0 | 0 | 0 |  | Rogue Technical Comments by Groups | [6 empty] | LB150 | 108 | 91 | 91
| MAC Commands | 0 | 0 | 0 |  |  | Technical | Closed | Open |  |  |  | Rougue | 37 | 12 | 0
| MAC Frame | 0 | 0 | 0 |  | CSL | 0 | 0 | 0 |  |  |  | Total | 145 | 103 | 91
| MAC IE | 0 | 0 | 0 |  | MAC IE | 0 | 0 | 0 |  |  |  | Grand Total | 248 |  | 91
| MAC Primitives | 0 | 0 | 0 |  | MAC primitives | 0 | 0 | 0
| Deprecation | 0 | 0 | 0 |  | RIT | 0 | 0 | 0
| PHY Modes | 0 | 0 | 0 |  | Security | 0 | 0 | 0
| Radio Spec | 0 | 0 | 0 |  | SUN PHY | 0 | 0 | 0
| Security | 0 | 0 | 0 |  | TSCH | 10 | 10 | 0
| SRM | 0 | 0 | 0 |  | General | 2 | 1 | 1
| SUN PHY | 0 | 0 | 0 |  | Total | 12 | 11 | 1
| TSCH | 0 | 0 | 0
| UWB | 0 | 0 | 0
| General | 91 | 0 | 0
| Total | 91 | 0 | 0

## LB167 Comments
INSTRUCTIONS: Please use this form to enter your comments. When complete please submit with your vote as described in the Letter Ballot Notification Name / Affiliation - These fields are required. Email / Phone # - please enter a valid email address and contact telephone number. The editors may use these to contact you if there are questions relating to your comment. This information will NOT be made public. Page/Sub-clause/Line Number - If you wish to reference multiple pages, provide the details in the comment field. Please specify Table / Figure References in the comment field in addition to the Page and Line Number. Comment/Proposed Change - These fields are required. Enter your comment and proposed change in these fields, respectively. Use plain text characters only. If you use any characters entered with "Ctrl" or "Alt" keys; or if you use symbols of any kind, if may result in an error which invalidates the comment. E/T -Only one letter is allowed, either E or T. Enter E if comment is editorial or T if comment is technical. Must be Satisfied? - This field is required. Enter Yes or No and spell out completely. If you vote "No" (Disapprove), the data will be associated with your "No" (Disapprove) vote. This categorization is used to differentiate those comments submitted as part of your "No" (Disapprove) vote from other comments that you may wish to submit. Only those comments that have a "Yes" in the "Must be Satisfied" box will be considered as part of your negative vote.
CID# | Name | Affiliation | Email | Page | Sub-clause | Line # | Comment | Proposed Change | E/T | Must Be Satisfied? (enter Yes or No) | Must Be Satisfied? (enter Yes or No) | Group | Resolution (Aceept/ Revised/Reject/Withdrawn) | Propsed Resolution | Action | Notes | Closed/Open | Implemented
1 | Joerg ROBERT | FAU Erlangen-Nuernberg | joerg.robert@fau.de | 2 | 9.2.1 | 29 | What does "Store frame counter." mean? | Remove it | E |  | No
2 | Joerg ROBERT | FAU Erlangen-Nuernberg | joerg.robert@fau.de | 3 | 9.2.3 | 6 | Is the grammer correct? | …and the status UNSUPPORTED_ALGORITHM returned… | E |  | No
3 | Joerg ROBERT | FAU Erlangen-Nuernberg | joerg.robert@fau.de | 4 | 9.3.2 | 27 | What is modified? Nothing is underlined? | Change to insert or marked the modified text | E |  | No
4 | Joerg ROBERT | FAU Erlangen-Nuernberg | joerg.robert@fau.de | 5 | Table 9-8a | 29 | Value for AES-128-CCM* is not cemtered | Correct positon of the "0" | E |  | No
5 | Joerg ROBERT | FAU Erlangen-Nuernberg | joerg.robert@fau.de | 6 | Table 9-10 | 3 | Range for secKey is not changed, therefore it should not be underlined | Remove underline | E |  | No
6 | Don Sturek | Itron | don.sturek@itron.com | 8 | Annex A | 5 | Reference [B20] in IEEE 802.15.4 needs to be updated to reflect the Security related MAC PIB attributes | Update reference {B20] to reflect the addition of Table 9-8a and the changes to Tables 9-10, 9-15 and 9-16 | T | Yes | Yes
7 | Ruben Salazar | Landis+Gyr AG | ruben.salazar@landisgyr.com | 2 | 9.2.1 | 29 | Document says: "...transformation process defined in 9.3.4.Store frame counter." There must be a left over to remove, otherwise this is unclear. | Remove "Store frame counter." from sentence. | E | Y | Y
8 | Ruben Salazar | Landis+Gyr AG | ruben.salazar@landisgyr.com | 4 | 9.3 | 27 | Document says: "Modify section 9.3.2 to read:" Given the extensive change to this section, shouldn't it be better to "Replace" instead of "Modify"? | Document should say: "Replace section 9.3.2 to read:" | E | Y | Y
9 | Ruben Salazar | Landis+Gyr AG | ruben.salazar@landisgyr.com | 4 | 9.3.2.1 | 35 | The document says: "...of two strings x and y (over the same alphabet) of length m and n, respectively (notation: x ¦¦ y),…" is confusing since the lengths m and n don’t appear in the "notation". The sentence could be rephrased. | The document should say: "... of two strings x and y (over the same alphabet), -notation: x ¦¦ y-, of length m and n, respectively …" | E | Y | Y
10 | Ruben Salazar | Landis+Gyr AG | ruben.salazar@landisgyr.com | 5 | 9.3.3 | 11 | Document says: "9.3.3. AEAD prerequisites" . The same section in original 802.15.4-2015 has a different name, and should be updated here. | Document should say: "Replace section title from: <9.3.3 CCM* prerequisites> to <9.3.3 AEAD prerequisites>" | E | y | y
11 | Ruben Salazar | Landis+Gyr AG | ruben.salazar@landisgyr.com | 5 | 9.3.4 | 19 | Document says: "9.3.4 AEAD transformation data representation". The same section in original 802.15.4-2015 has a different name, and should be updated here. | Document should say: "Replace section title from: <9.3.4 CCM* transformation data representation> to <9.3.4 AEAD transformation data representation> | E | Y | Y
12 | Ruben Salazar | Landis+Gyr AG | ruben.salazar@landisgyr.com | 8 | B.1 | 17 | Document says: "...cipher block chaining message, authentication code (CBC-MAC)." I think there is a comma in the wrong place. | Document should say: "...cipher block chaining, message authentication code (CBC-MAC). " | E | Y | Y
13 | Ruben Salazar | Landis+Gyr AG | ruben.salazar@landisgyr.com | 9 | B.3.2 | 10 | Document says: "…the generic CCM* or CCM mode of operation…" The text is confusing. | Document should say: "…the generic either CCM* or CCM mode of operation…" | E | Y | Y
14 | Billy Verso | Decawave | Billy.Verso @ qorvo.com | -8 | 0 | 2 | page (i), Title in the draft (PDF p1) does not match the title in the PAR | Make them match | T | Yes | Yes
15 | Billy Verso | Decawave | Billy.Verso @ qorvo.com | -7 | Abstract | 1 | page (ii) Abstract seems completely wrong. | Insert a more appropriate abstract | T | Yes | Yes
16 | Billy Verso | Decawave | Billy.Verso @ qorvo.com | -7 | Keywords | 7 | page (ii) Seems insufficient given this amendment is about security I would expect to see some security relevant keywords | Add more relevant keywords | T | Yes | Yes
17 | Billy Verso | Decawave | Billy.Verso @ qorvo.com | 1 | 0 | 2 | Title in the draft (PDF p10) does not match the title in the PAR | Make them match | T | Yes | Yes
18 | Billy Verso | Decawave | Billy.Verso @ qorvo.com | 1 | 0 | 26 | Lots of extra numbered blank lines. | Remove lines 26 to 30 | E | No | No
19 | Billy Verso | Decawave | Billy.Verso @ qorvo.com | 1 | 0 | 31 | The page numbers bottom of page do not match the page numbers in the PDF, i.e. this draft p1 is p10 in the PDF. If they are the same it makes life easier for everyone, saving time in generating comments and for the CRG resolving comments. Add this to the final editor checklist before each recirculation, to manually make page numbers continue from previous section and not start from 1 again. | Make the page numbers in the draft match the page numbers in the PDF. | E | No | No
20 | Billy Verso | Decawave | Billy.Verso @ qorvo.com | 2 | 3.2 | 3 | "On page 38, after line 34 add:" is an incorrect editorial instruction should say "Insert", also not normal to use page and line to refer to base standard, and will be hard to maintain through any further drafts and final IEEE editorial stages of the revision. | change text to "Insert the following new acronym(s)/abbreviation(s):" | E | Yes | Yes
21 | Billy Verso | Decawave | Billy.Verso @ qorvo.com | 2 | 8.2.2 | 9 | "In paragraph #3, after line #6 on page 272, add:" is not the correct form of editorial instruction, use "INSERT" instead of "ADD" also not normal to use page and line numbers, and will be hard to maintain through any further drafts and final IEEE editorial stages. | Replace editorial instruction on lines 9 and 12 by a single editorial instruction on line 9 saying "Insert the following new generic security errors alphabetically in the list that follows paragraph 3." | E | Yes | Yes
22 | Billy Verso | Decawave | Billy.Verso @ qorvo.com | 2 | 8.2.2 | 11 | Missing "." at the end of the line, if following style in D4 of Revision | add "." at end of line | E | No | No
23 | Billy Verso | Decawave | Billy.Verso @ qorvo.com | 2 | 8.2.2 | 12 | "Add" is not correct editorial instruction, also page and line numbers too hard to maintain, especially as IEEE final editorial will most likely change them. | See comment on line 9 | E | Yes | Yes
24 | Billy Verso | Decawave | Billy.Verso @ qorvo.com | 2 | 8.2.2 | 14 | Missing "." at the end of the line, if following style in D4 of Revision | add "." at end of line | E | No | No
25 | Billy Verso | Decawave | Billy.Verso @ qorvo.com | 2 | 9.2.1 | 23 | Missing "is" before "returned". | change "returned" to "is returned" | E | Yes | Yes
26 | Billy Verso | Decawave | Billy.Verso @ qorvo.com | 2 | 9.2.1 | 29 | Extraneous bold "Store frame counter." at the end of the line/paragraph | delete "Store frame counter." | T | Yes | Yes
27 | Billy Verso | Decawave | Billy.Verso @ qorvo.com | 3 | 9.3.3 | 7 | Missing "is" before "returned". | change "returned" to "is returned" | E | Yes | Yes
28 | Billy Verso | Decawave | Billy.Verso @ qorvo.com | 3 | 9.2.7 | 22 | "Remove" is not correct editorial instruction (according to p1 line 21) also for clarity this should refer to step (c)(1). | change to "Delete step (c)(1):" | T | Yes | Yes
29 | Billy Verso | Decawave | Billy.Verso @ qorvo.com | 3 | 9.2.7 | 30 | For clarity this should be called step (c)(2). | change "step 2" to "step (c)(2)" | T | Yes | Yes
30 | Billy Verso | Decawave | Billy.Verso @ qorvo.com | 3 | 9.2.7 | 33 | If the SecurityLevel tuple is part of the secAeadAlgorithm then this phrasing is not correct, it should say "secAeadAlgorithm's SecurityLevel tuple" without the comma, but that is odd because secAeadAlgorithm is a PIB value that is a enumeration and does not have any such sub elements. Maybe it should say the "AEAD algorthm's SecurityLevel tuple", although perhaps good to have the secAeadAlgorithm attribute still used, as per suggested change. | Change "check whether the secAeadAlgorithm, SecurityLevel tuple is equal to any of the elements" to "check whether the SecurityLevel tuple associated with the secAeadAlgorithm selection is equal to any of the elements" | T | Yes | Yes
31 | Billy Verso | Decawave | Billy.Verso @ qorvo.com | 3 | 9.2.7 | 38 | For clarity this should be referring to sub steps of step (c). | change to "Renumber step (c)(3) to (c)(2)." | T | Yes | Yes
32 | Billy Verso | Decawave | Billy.Verso @ qorvo.com | 4 | 9.2.9 | 3 | "Remove" is not the correct editorial instruction (according to p1 line 21) . | change to "Delete" | E | Yes | Yes
33 | Billy Verso | Decawave | Billy.Verso @ qorvo.com | 4 | 9.2.9 | 13 | Poor phrasing, unclear in meaning. | Change "check whether the secAeadAlgorithm, SecurityLevel tuple is equal to any of the elements" to "check whether the SecurityLevel tuple associated with the selected secAeadAlgorithm is equal to any of the elements" | T | Yes | Yes
34 | Billy Verso | Decawave | Billy.Verso @ qorvo.com | 4 | 9.3.2 | 22 | "Remove" is not the correct editorial instruction (according to p1 line 21) . | change to "Delete" | E | Yes | Yes
35 | Billy Verso | Decawave | Billy.Verso @ qorvo.com | 4 | 9.3.2 | 27 | "Modify" is not the correct editorial (according to p1 line 19) . | Change "Modify" to "Change" | E | Yes | Yes
36 | Billy Verso | Decawave | Billy.Verso @ qorvo.com | 4 | 9.3.2 | 29 | The text here that runs through to p5 line 8, seems to be newly inserted text, but there is a pre-existing text in the base standard clause 9.3.2… what happens to it? If this is a "CHANGE" the new text should be indicated by underline font, and removed text indicated by strikeout font. Otherwise this should be an "INSERT" editorial instruction and the new clauses should have new numbers not conflicting with the base standard. | Make it clear what is being done here. | T | Yes | Yes
37 | Billy Verso | Decawave | Billy.Verso @ qorvo.com | 4 | 9.3.2.1 | 37 | A string is not a number so does not have most significant or least significant parts. | Delete "(most significant)" and "(least significant)" | T | Yes | Yes
38 | Billy Verso | Decawave | Billy.Verso @ qorvo.com | 5 | 9.3.3 | 13 | "Modify paragraph #1 to read:" is not correct editorial instruction. | change to "Change paragraph one as shown:" | E | Yes | Yes
39 | Billy Verso | Decawave | Billy.Verso @ qorvo.com | 5 | 9.3.3 | 16 | This is not correctly showing the change to the existing text in the base standard. Removed text should be included and indicated by strikeout font, with new text shown underlined. | Revise the paragraph accordingly starting with the base standard text and showing the deletions and insertions correctly | T | Yes | Yes
40 | Billy Verso | Decawave | Billy.Verso @ qorvo.com | 5 | 9.3.4 | 21 | "Modify paragraph #1 to read:" is not correct editorial instruction. | change to "Change paragraph one as shown:" | E | Yes | Yes
41 | Billy Verso | Decawave | Billy.Verso @ qorvo.com | 5 | 9.3.4 | 23 | This is not correctly showing the change to the existing text in the base standard. Removed text should be included and indicated by strikeout font, with new text shown underlined. | Revise the paragraph accordingly starting with the base standard text and showing the deletions and insertions correctly | T | Yes | Yes
42 | Billy Verso | Decawave | Billy.Verso @ qorvo.com | 5 | 9.5 | 30 | "13 octet nonce" should be "13-octet nonce" | Change in all three rows of Table 9-8a where it appears | E | No | No
43 | Billy Verso | Decawave | Billy.Verso @ qorvo.com | 6 | 9.5 | 3 | Table 9-10 is not showing the changes correctly, for instance secKey is pre-existing but the base standard type and description text being deleted is not shown in strikeout, just newly inserted text, also the secKeyFrameCounter row in the base standard is not shown, even though other unchanged rows are shown, so not clear on the intent of whether secKeyFrameCounter to be retained or deleted as that row is the only one not shown | Revise the table to show the changes correctly starting with the base standard text and showing the deletions strikeout and insertions underlined. | T | Yes | Yes
44 | Billy Verso | Decawave | Billy.Verso @ qorvo.com | 6 | 9.5 | 4.2 | The type for secAeadAlgorithm should not really be an enumeration, which is a set of symbolic values usually only defined and relevant between the MAC and the next higher layer who both share the symbolic definition. This is really an unsigned integer value with specific meaning for each value as specified by Table 9.8a and the ANA for values > 2. | Change "enumeration" to "integer" | T | Yes | Yes
45 | Billy Verso | Decawave | Billy.Verso @ qorvo.com | 6 | 9.5 | 4.3 | Description of secKey is a little terse | change "secAeadAlgorithm" to "the AEAD algorithm selected by the secAeadAlgorithm attribute." | T | No | No
46 | Billy Verso | Decawave | Billy.Verso @ qorvo.com | 7 | 9.5 | 1 | Again this is not showing the Table 9-15 changes correctly, for example type of secAllowedSecurityLevels is changed but deletion and insertion associated with respect to this change is not shown | Review whole table and show the changes correctly starting with the base standard text and showing all deletions with strikeout and all insertions underlined. | T | Yes | Yes
47 | Billy Verso | Decawave | Billy.Verso @ qorvo.com | 8 | Annex A | 4 | "Add" is not correct editorial instruction, also bibliography is typically sorted alphabetically. | Change editorial instruction to "Insert the following new references in alphanumeric order:" | E | Yes | Yes
48 | Billy Verso | Decawave | Billy.Verso @ qorvo.com | 8 | Annex B | 10 | "Remove" is not correct editorial instruction. | Change editorial instruction to "Delete" | E | Yes | Yes
49 | Billy Verso | Decawave | Billy.Verso @ qorvo.com | 9 | B.3.1 | 6 | After deleting the sentence about keys, the following sentence mentioning "these keys" needs a rewrite to explain what keys are being referred to, or, just delete it | Delete this sentence | T | Yes | Yes
50 | Billy Verso | Decawave | Billy.Verso @ qorvo.com | 11 | Annex Ca | 2 | Style does not seem to be following correct paragraph spacing as per rest of amendment. | use IEEE styles to correct. | E | Yes | Yes
51 | Billy Verso | Decawave | Billy.Verso @ qorvo.com | 11 | Annex Ca | 14 | SecAeadAlgorithm should begin with lower case "s" | change to "secAeadAlgorithm" | T | Y | Y
52 | Billy Verso | Decawave | Billy.Verso @ qorvo.com | 11 | Annex Ca | 20 | SecAeadAlgorithm should begin with lower case "s" | change to "secAeadAlgorithm" | T | Y | Y
53 | Peter Yee | NSA-CSD | peter@akayla.com | ii | Abstract | 1 | Is this the right abstract for IEEE 802.15.4y? | Provide an abstract that's more in line with the content of the document, such as something about expanding the range of encryption algorithms beyond the existing CCM*. | T | Yes | Yes
54 | Peter Yee | NSA-CSD | peter@akayla.com | 2 | 9.2.1 | 29 | The text following "9.3.4" doesn't make sense. | Change it to "AEAD transformation data representation" and insert some white space between that text and the section number. | E | No | No
55 | Peter Yee | NSA-CSD | peter@akayla.com | 3 | 9.2.3 | 13 | Too many "described"s. | Change the second "described" to "specified" or something similar. | E | No | No
56 | Peter Yee | NSA-CSD | peter@akayla.com | 4 | 9.3.2 | 20 | This section number would appear to be replacing or subsume existing section 9.3.1. | Add instructions that indicate that section 9.3.1 should be excised. If this is done, then this section should be renumbered to 9.3.1 as that seems more appropriate. That will cause section number changes for the remainder of 9.3 as well. | E | No | No
57 | Peter Yee | NSA-CSD | peter@akayla.com | 8 | B.1 | 16 | "mode" should be changed to "modes" somewhere in the sentence since we are now describing both CCM* and CCM. | As the sentence doesn't read quite right currently, it should be rewritten. | E | No | No
58 | Peter Yee | NSA-CSD | peter@akayla.com | 9 | B.3.1 | 4 | Extraneous "be the advanced" in the sentence. | Elide the first occurrence of "be the advanced". | E | No | No
59 | Peter Yee | NSA-CSD | peter@akayla.com | 9 | B.3.1 | 6 | "These" makes no sense without an antecedent. | Change "these" to "the requisite". | E | No | No
60 | Peter Yee | NSA-CSD | peter@akayla.com | 11 | Ca | 2 | Append an Oxford comma after the second appearance of "CCM". | As stated in the comment. | E | No | No
61 | Peter Yee | NSA-CSD | peter@akayla.com | 11 | Ca | 3 | Append an Oxford comma after the first appearance of "frame". | As stated in the comment. | E | No | No
62 | Peter Yee | NSA-CSD | peter@akayla.com | 11 | Ca | 5 | The enumeration should be referenced. | Add a pointer to table 9-8a | E | No | No
63 | Peter Yee | NSA-CSD | peter@akayla.com | 11 | Ca | 7 | "encrypt only" should be hyphenated. | Change it to "encrypt-only". | E | No | No
64 | Peter Yee | NSA-CSD | peter@akayla.com | 11 | Ca | 16 | Append an Oxford comma after "changed". | As stated in the comment. | E | No | No
65 | Peter Yee | NSA-CSD | peter@akayla.com | 11 | Ca | 24 | Hyphenated "IANA defined". | Change to "IANA-defined". | E | No | No
66 | Tero Kivinen | Self | kivinen@iki.fi | ii | Abstract | 1 | The abstract does not seem to reflect at all about this standard. It seems to be leftover from some other document | Replace the abstract with correct one. Something like: “This amendment defines security extensions to IEEE Std 802.15.4 adding AES-256-CCM plus a cipher suite/authentication method registry and a process for inclusion of additional algorithms. The registry defines a capability to align IEEE Std 802.15.4 with the security requirements of higher layer standards.” From the PAR, or copy stuff from introduction. | T | Yes | Yes
67 | Tero Kivinen | Self | kivinen@iki.fi | ii | Keywords | 7 | The keywords is missing some terms. | Add “Security”, “AES-128-CCM”, “AES-256-CCM”, “AEAD”, “Cryptographic algortihm agility” to keywords | T | Yes | Yes
68 | Tero Kivinen | Self | kivinen@iki.fi | viii | Introduction | 6 | I think it would be important to explain in the introduction that this does not have any bits on the air changes to current standard IEEE 802.15.4, i.e., all old implementations of the standard will see frames just like any frames where they do not have key. This also means all tools like monitoring, recording, replaying etc will work with this in addition to normal IEEE 802.15.4 without any changes. Changes to existing implementations are only needed if support for new algorithm is required, meaning this change is backward compatible. | Modify introduction accordingly. | T | Yes | Yes
69 | Tero Kivinen | Self | kivinen@iki.fi | 2 | 3.2 | 3 | Editing instructions should not use page and line numbers, as those are not stable and will change when the 802.15.4-2020 is published. | Change editing instructions to say “Insert term in correct location in the acronym list” | E | Yes | Yes
70 | Tero Kivinen | Self | kivinen@iki.fi | 2 | 8.2.2 | 9 | Editing instructions should not use page and line numbers, as those are not stable and will change when the 802.15.4-2020 is published. | Change editing instructions to say “Add two new list items to the list in 4th paragraph in alphabetical order.” | E | Yes | Yes
71 | Tero Kivinen | Self | kivinen@iki.fi | 2 | 8.2.2 | 12 | Remove this editing instruction as it can be taken care of the editing instruction on line 9. | Remove editing instructions on line 12. | E | Yes | Yes
72 | Tero Kivinen | Self | kivinen@iki.fi | 2 | 8.2.2 | 28 | Add secAeadAlgorithm to the list used by the procedure. | Change “the SecurityLevel parameter, and the secKey element” to “the SecurityLevel parameter, secAeadAlgorithm element, and the secKey element”. | T | Yes | Yes
73 | Tero Kivinen | Self | kivinen@iki.fi | 2 | 8.2.2 | 29 | There is extra junk at the end of paragraph. | Remove “9.3.4.Store frame counter” from line 29. | T | Yes | Yes
74 | Tero Kivinen | Self | kivinen@iki.fi | 3 | 9.2.3 | 12 | Add secAeadAlgorithm to the list used by the procedure. | Change “SecurityLevel, and secKey” to “SecurityLevel, secAeadAlgorithm, and secKey”. | T | Yes | Yes
75 | Tero Kivinen | Self | kivinen@iki.fi | 3 | 9.2.7 | 22 | Explain that it is step 1 of step c we are modifying | Change editing instructions to “Remove step 1 of step c:”. | E | Yes | Yes
76 | Tero Kivinen | Self | kivinen@iki.fi | 3 | 9.2.7 | 30 | Explain that it is step 2 of step c we are modifying | Change editing instructions to say “Change step 2 of step c as follows:” | E | Yes | Yes
77 | Tero Kivinen | Self | kivinen@iki.fi | 3 | 9.2.7 | 38 | Explain that it is step 2/3 of step c we are modifying | Change editing instructions to “Renumber 3) to 2) in step c:”. | E | Yes | Yes
78 | Tero Kivinen | Self | kivinen@iki.fi | 2 | 9.2.1 | 18 | The section number of the base standard has been changed. | Change “9.2.1” to “9.2.2” | E | Yes | Yes
79 | Tero Kivinen | Self | kivinen@iki.fi | 3 | 9.2.3 | 1 | The section number of the base standard has been changed. | Change “9.2.3” to “9.2.4” | E | Yes | Yes
80 | Tero Kivinen | Self | kivinen@iki.fi | 3 | 9.2.7 | 18 | The section number of the base standard has been changed. | Change “9.2.7” to “9.2.8” | E | Yes | Yes
81 | Tero Kivinen | Self | kivinen@iki.fi | 3 | 9.2.9 | 41 | The section number of the base standard has been changed. | Change “9.2.9” to “9.2.10” | E | Yes | Yes
82 | Tero Kivinen | Self | kivinen@iki.fi | 4 | 9.3 | 22 | That paragraph is now only content of new 9.3.1 section, removing that would also remove the “9.3.1 General”. That paragraph also expands the AEAD, as this is first use of it in the AEAD. I think we just need to remove the reference to the B.3.2, and leave rest of the paragraph intact. | Change editing instructions to say “Modify section 9.3.1 as follows:”, and change the line 24 to say “This subclause describes the parameters for the authenticated encryption with associated data (AEAD) security operations, as specified in B.3.3” where the “, as specified in B.3.3” is striketrought. | T | Yes | Yes
83 | Tero Kivinen | Self | kivinen@iki.fi | 4 | 9.3.2.1 | 38 | The text talks about “In the context of this annex” which is wrong, as this is not annex. Change it to say “in the context of this subsection”. | Change “of this annex” to “of this subsection”. | T | Yes | Yes
84 | Tero Kivinen | Self | kivinen@iki.fi | 5 | 9.3.3 | 13 | I think we are not “modifying” the paragraph, as you do not give editing instructions, we are replacing the paragraph. | Change editing instructions to say “Replace paragraph #1 with following:”. Or change the paragraph to show actual changes to the text, and change editing instructions to say “Change paragraph #1 as indicated:”. | T | Yes | Yes
85 | Tero Kivinen | Self | kivinen@iki.fi | 5 | 9.3.3 | 11 | The section number of the base standard has been changed. | Change “9.3.3” to “9.3.4” | E | Yes | Yes
86 | Tero Kivinen | Self | kivinen@iki.fi | 5 | 9.3.4 | 19 | The section number of the base standard has been changed. | Change “9.3.4” to “9.3.5” | E | Yes | Yes
87 | Tero Kivinen | Self | kivinen@iki.fi | 5 | 9.3.4 | 20 | New subclause has been added, add it here too | Add “9.3.5.1 General” subclause header on line 20. | T | Yes | Yes
88 | Tero Kivinen | Self | kivinen@iki.fi | 5 | 9.3.4 | 21 | I think we are not “modifying” the paragraph, as you do not give editing instructions, we are replacing the paragraph. | Change editing instructions to say “Replace paragraph #1 with following:”. Or change the paragraph to show actual changes to the text, and change editing instructions to say “Change paragraph #1 as indicated:”. | T | Yes | Yes
89 | Tero Kivinen | Self | kivinen@iki.fi | 5 | 9.5 | Table 9-8a | The value “0” on the AES-128-CCM* is not centered with other values on the column. | Center the “0” in Value column. | E | Yes | Yes
90 | Tero Kivinen | Self | kivinen@iki.fi | 5 | 9.5 | Table 9-8a | Value “1” and value “2” are underlined for some reason. This is new table so no need to underline them. | Remove underlining from “1” and “2” on the Value column. | E | Yes | Yes
91 | Tero Kivinen | Self | kivinen@iki.fi | 5 | 9.5 | Table 9-8a | We should add note, what is the difference between the AES-128-CCM* and AES-128-CCM. | Add following to the description of the AES-128-CCM: “AES-128-CCM and AES-128-CCM* are exactly same except AES-128-CCM* allows using different MIC lengths with the same key.” | T | Yes | Yes
92 | Tero Kivinen | Self | kivinen@iki.fi | 6 | 9.5 | 3 | Change editing instructions to be clear that we are adding one new item and modifying one of the others. | Change editing instructions to say “Add item secAeadAlgorithm before secKey, and modify secKey as indicated:”. | T | Yes | Yes
93 | Tero Kivinen | Self | kivinen@iki.fi | 6 | 9.5 | Table 9-10 | Remove unchanged entries from the table. | Remove secKeyUsageList, secFrameCounterPerKey and secKeyDeviceFrameCounterList from the table, as those are not modified. We do not have all items in the table, so having extra items is just confusing. | T | Yes | Yes
94 | Tero Kivinen | Self | kivinen@iki.fi | 7 | 9.5 | Table 9-15 | Remove unchanged entries from the table. Some of the references has been changed, so those would need to be modified to match base standard, so it is just better to remove them. | Remove secFrameType, secCommandId, and secIeSecurityLevelDescriptorList items from table 9-15. | T | Yes | Yes
95 | Tero Kivinen | Self | kivinen@iki.fi | 6 | 9.5 | 5 | Change editing instructions to be clear that we are removing one item and modifying two of the others. | Change editing instructions to “Remove item secSecurityMinimum, and modify secDeviceOverrideSecurityMinumum and secAllowedSecurityLevels as indicated:”. | T | Yes | Yes
96 | Tero Kivinen | Self | kivinen@iki.fi | 7 | 9.5 | Table 9-15 | Add editing markings to the type field of the secAllowedSecurityLevels. | Change type field of the secAllowedSecurityLevels to “Set of integers tuples of AeadAlgorithm, SecurityLevel” where “integers” is strikethrought and “tuples of AeadAlgorithm, SecurityLevel” is underlined. Note, that I changed “secAeadAlgorithm” to “AeadAlgorithm”, as we are not talking about the security pib item here we are talking about the generic security levels and generic AEAD algorithm ids. Thats why they are not in italics. | T | Yes | Yes
97 | Tero Kivinen | Self | kivinen@iki.fi | 7 | 9.5 | Table 9-15 | Add missing editing markings to the Description field of the secAllowedSecurityLevels. | The Description field is missing some editing marks from the beginning. Change first sentence to “A set of allowed algorithm identifiers and security levels tuples, as defined in Table 9-8a and Table 9-6 respectively, for incoming MAC frames with the indicated frame type, and, if present, Command ID field.” where “algorithm identifiers and”, “tuples”, and “in Table 9-8a and” are underlined, and the “s” in “levels” has strikethrough. | T | Yes | Yes
98 | Tero Kivinen | Self | kivinen@iki.fi | 7 | 9.5 | 2 | Change editing instructions to be clear that we are just removing one item. | Change editing instructions to “Remove item secIeSecurityMinimum from Table 9-16”. | T | Yes | Yes
99 | Tero Kivinen | Self | kivinen@iki.fi | 8 | 9.5 | 1 | Remove unchanged entries from the table. | Remove “SecIeType, secIeId, secIeDeviceOverrideSecurityMinimum and secIeAllowedSecurityLevels from the Table 9-16 as those are not changed from the base standard. Only item that is left is the secIeSecurityMinimum. | T | Yes | Yes
100 | Tero Kivinen | Self | kivinen@iki.fi | 8 | Annex B | 11 | Where is this paragraph 2? This editing instructions does not clearly indicate where the change should happen. There is no such paragraph saying just that text. | Clarify the editing instruction where this change is supposed to happen. Is this change actually for the title of the Annex B, i.e. change the “Annex (normative) B CCM* mode of operation” to “Annex B (normative) CCM* and CCM modes of operation”? If so move it before the editing instructions on line 10 refering to the Annex B.2. Note, that the Annex title format has changed in the base standard. | T | Yes | Yes
101 | Tero Kivinen | Self | kivinen@iki.fi | 8 | Annex B | 10 | Move the editing instructions asking for removal of B.2 including B.2.1 and B.2.2 between B.1 and B.3. | Move the editing instructions from line to the end of page 8. | T | Yes | Yes
102 | Tero Kivinen | Self | kivinen@iki.fi | 9 | Annex B.2 | 1 | Change the B.2 to be B.3 as we are modifying B.3 here not B.2 (which got removed). | Change “B.2 Notation and representation” to “B.3 Symmetric-key cryptographic building blocks” | T | Yes | Yes
103 | Tero Kivinen | Self | kivinen@iki.fi | 9 | Annex B.3.1 | 2 | The section number of the base standard has been changed. | Change “B.3.1” to “B.3.2” | E | Yes | Yes
104 | Tero Kivinen | Self | kivinen@iki.fi | 9 | Annex B.3.1 | 4 | The text to be changed does not match base standard. | Update the text to match the base standard, and make editing markings based on that. | T | Yes | Yes
105 | Tero Kivinen | Self | kivinen@iki.fi | 9 | Annex B.3.2 | 2 | The section number of the base standard has been changed. | Change “B.3.2” to “B.3.3” | E | Yes | Yes
106 | Tero Kivinen | Self | kivinen@iki.fi | 9 | Annex B.3.2 | 12 | Editing markings are missing on line 12. | I think the “as specified in B.3.1” on line 12 should have strikethrough, i.e. it is replaced with the “with a block size of 128 bits”. | T | Yes | Yes
107 | Tero Kivinen | Self | kivinen@iki.fi | 9 | Annex B.3.2 | 13 | I think it would be better to refer to 9.3.2 in general, not in 9.3.2.2 directly. | Change “9.3.2.2” to “9.3.2”. | T | Yes | Yes
108 | Tero Kivinen | Self | kivinen@iki.fi | 9 | Annex B.3.2 | 14 | I think it would be better to refer to 9.3.2 in general, not in 9.3.2.2 directly. | Change “9.3.2.2” to “9.3.2”. | T | Yes | Yes
109 | Tero Kivinen | Self | kivinen@iki.fi | 9 | Annex B.4 | 19 | This changed paragraph is now in B.4.1, add subclause header for it. | Add subclause title “B.4.1 Prerequisites” before line 19. | T | Yes | Yes
110 | Tero Kivinen | Self | kivinen@iki.fi | 9 | Anenx B.4.1 | 22 | The section number of the base standard has been changed. | Change “B.4.1” to “B.4.2” | E | Yes | Yes
111 | Tero Kivinen | Self | kivinen@iki.fi | 9 | Anenx B.4.1 | 22 | Editing instructions are missing for the title change for B.4.1 (to be changed to B.4.2). | Add editing instructions: “Change the title to subsection B.4.2 as indicated:” to line 21, and add editing markings to line 22 (underline “and CCM”. | T | Yes | Yes
112 | Tero Kivinen | Self | kivinen@iki.fi | 9 | Annex B.4.1 | 23 | This is no longer paragraph #2. | Change “paragraph #2” to “first paragraph”. | T | Yes | Yes
113 | Tero Kivinen | Self | kivinen@iki.fi | 9 | Annex B.4.1 | 25 | This is no longer paragraph #5. | Change “paragraph #5” to “last paragraph” on line 25. | T | Yes | Yes
114 | Tero Kivinen | Self | kivinen@iki.fi | 9 | Annex B.4.1 | 27 | The text does not match the baseline text, as the references to annexes have been changed when they got renumbered. | Update text to match the baseline draft, i.e., change “B.4.1.1” with “B.4.2.2” and “B.4.1.2”, with “B.4.2.3”, and “B.4.1.3” with “B.4.2.4” | T | Yes | Yes
115 | Tero Kivinen | Self | kivinen@iki.fi | 9 | Anenx B.4.2 | 30 | The section number of the base standard has been changed. | Change “B.4.2” to “B.4.3” | E | Yes | Yes
116 | Tero Kivinen | Self | kivinen@iki.fi | 10 | Anenx B.4.2 | 1 | The section number of the base standard has been changed. | Change “B.4.2” to “B.4.3” | E | Yes | Yes
117 | Tero Kivinen | Self | kivinen@iki.fi | 10 | Annex B.4.2 | 3 | This changed paragraph is now in B.4.3.1, add subclause header for it. | Add subclause title “B.4.3.1 Inputs” before line 3. | T | Yes | Yes
118 | Tero Kivinen | Self | kivinen@iki.fi | 10 | Annex B.4.2 | 3 | This is no longer paragraph #2. | Change “paragraph #2” to “last paragraph” on line 3. | T | Yes | Yes
119 | Tero Kivinen | Self | kivinen@iki.fi | 10 | Annex B.4.2 | 3 | I think the first paragraph should also be changed | Add change saying that the first paragraph is modified by chaging the “The CCM* mode inverse transformation” to “CCM* and CCM mode inverse transformations” | T | Yes | Yes
120 | Tero Kivinen | Self | kivinen@iki.fi | 10 | Annex B.4.2 | 4 | The text does not match the baseline text, as the references to annexes have been changed when they got renumbered. | Update text to match the baseline draft, i.e., change “B.4.2.1” with “B.4.3.2” and “B.4.2.2”, with “B.4.3.3”. | T | Yes | Yes
121 | Tero Kivinen | Self | kivinen@iki.fi | 10 | Anenx B.4.3 | 7 | The section number of the base standard has been changed. | Change “B.4.3” to “B.4.4” | E | Yes | Yes
122 | Pat Kinney | Kinney Consulting | pat.kinney@kinneyconsultingllc.com | 2 | 9.2.1 | 22 | in the sentence fragment stating "Open Payload field shall be empty." (other uses of the term 'empty'; how does the receiver 'know' what empty is? I understand that this term is already used the the 15.4 standard, but is it defined anywhere? Is there an example of an 'empty' field in the standard? | define the term 'empty' and give an example of an 'empty'field' | T | No | No
123 | Pat Kinney | Kinney Consulting | pat.kinney@kinneyconsultingllc.com | 2 | 9.2.1 | 23 | The use of 'returned' in this line is inconsistant with its use elsewhere where an 'is' precedes it. | add 'is' before 'returned' | E | No | No
124 | Pat Kinney | Kinney Consulting | pat.kinney@kinneyconsultingllc.com | 8 | Annex A | 5 | [B25] cites a specific Operation Manual document, however it is constantly being revised. Also the 2019 is not listed in the document number, should it be cited here? | add a sentence stating or latest version and delete '2019' | E | No | No
125 | Benjamin Rolfe | Blind Creek Associates | ben@blindcreek.com | 0 | 0 | 0 | The title of the draft and the title of the project in the PAR do not match, and in this case it matters: the scope of the draft title might be interpreted as different than the scope of the project. I think the title of the draft is better. The two need not match so long as the scope is not altered. But I think this may read to some as broader in scope so it's best to fix the PAR. | Suggest reject the comment with resolution detail: "The PAR title will be updated to match the title of the draft amendment." | T | Yes | Yes
126 | Benjamin Rolfe | Blind Creek Associates | ben@blindcreek.com | 0 | 0 | 0 | On the "Participants" page, I am unfamiliar with the WG member named "Open". Is he related to the every popular contributor to mass media "anonymous" ? | Remove the mask and reveal the technical editor to the WG, then list the name of that person in the draft. Note this may be completed by the IEEE professional editors. | E | Yes | Yes
127 | Benjamin Rolfe | Blind Creek Associates | ben@blindcreek.com | 0 | 0 | 0 | General comment: Parts of this draft seem baselined to 802.15.4-2015, some to various versions (not the latest) of draft revision D, which make it very confusing and difficult to review and comment upon. Especially when clause titles are being changed but not shown as changed (e.g. it *appears* that AEAD has been used in place of CMM* at least some places?); in some cases it will line up with 2015 clause numbering, but the text being modified does not (e.g. in 8.2.2 where the bulleted list was introduced in Rev D). This may have been due to using an earlier version of Rev D but no clues as to which). Where I have provided proposed changes including clause numbers I've tried to use what is in P802.15.4-REVd-D06 (the latest available to me today). For comment reference I used the clause shown in P802.15.4y draft (also I used the page # that appears at the bottom of the page). | Pick a baseline and go for it. Also with the next ballot have a link to the baseline draft included on the ballot page to make it easier for those of us trying to help to match it up. This will help in the event the baseline draft is turned after the ballot starts (which should be less likely now). | T | Yes | Yes
128 | Benjamin Rolfe | Blind Creek Associates | ben@blindcreek.com | 0 | 0 | 0 | General: Many (most) editing instructions are incorrect. Changes not correctly shown, and invalid editing instructions are used (e.g. other than change, delete, insert, and replace). In many places the base text is not shown correctly, that is, there are changes fro the base text that are not indicated as changes with strike-through and underlining. Because of this it is sometimes difficult to determine the intended change to the base standard, which is likely to lead to inconsistent (incorrect) interpretation by users. Thus the technical content is affected. See 18.2.2 of the IEEE Standards Style Manual or read the summary on page 1 of this draft. Using published amendments as examples is a good start. | Review and correct editing instructions according to the correct style. Change shall be used when text or tables are being modified; therefore, strikethrough (for deletions) and underscore (for insertions) should be indicated. Insert shall be used to add new text, equations, tables, or figures in the standard. Delete shall be used to remove existing text, equations, tables, or figures without exchanging the information (i.e., it is not permissible to delete a paragraph and insert a new one rather than showing the changes in the paragraph using the change instruction). Replace shall be used only for figures and equations by removing the existing figure or equation and replacing it with a new one. (See Annex D for examples of editorial instructions in amendments or corrigenda.) | T | Yes | Yes
129 | Benjamin Rolfe | Blind Creek Associates | ben@blindcreek.com | 2 | 3.2 | 3 | the editing instruction "On page 38, after line 34 add:" is not a correct nor clear instruction. A correct instruction would be: "Insert the following in clause 3.2 in alphanumeric order" | Change to "Insert the following acronyms in alphabetical order" | E
130 | Benjamin Rolfe | Blind Creek Associates | ben@blindcreek.com | 2 | 8.2.2 | 9 | Incorrect editing instruction: doesn't line up with any known version of the standard being amended. It adds to an enumerated list which was introduced in draft Rev D and so the baseline for this clause appears to be Rev D (which would be appropriate at this time). Page and line numbers are likely to change during the publication process. We avoid such easily broken reference points. We use clause numbers and sometimes paragraph reference (e.g. "the forth paragraph of clause 8.2.2"). It is also OK to make it a "change" instruction and give context around the inserted items. In Rev D D6 the bulleted list is the 4th paragraph of the sub-clause. A correct instruction would look like "Insert at the end of the first bulleted list in 8.2.2" or "Change the first bulleted list in 8.2.2 as indicated" and show the entire list with the new items as insertions where you want them to appear. Relative position references like "the third paragraph of 8.2.2" or "insert after the second bulleted item in the first bullet list" or "change the third row of Table 99-1" are OK. The IEEE Standards Style manual clause 18.2 and Annex D provide useful guidance and examples. | "Insert at the end of the first bulleted list in 8.2.2" or "Change the first bulleted list in 8.2.2 as indicated" and show the entire list with the new items as insertions where you want them to appear. | E
131 | Benjamin Rolfe | Blind Creek Associates | ben@blindcreek.com | 2 | 8.2.2 | 12 | Page number and line number in editing instructions are wrong, and the instruction and amending text do not match any readily identified version of the standard being amended (neither 2015 nor the current draft of Rev-D). Line and page numbers are problematic on many levels. So we generally use relative references like "the third paragraph of 8.2.2" or "the second row of Table 99-1". A correct instruction that maps to the base standard being amended and is clear e.g. "insert into the end of…" | "Insert at the end of the first bulleted list in 8.2.2" or "Change the first bulleted list in 8.2.2 as indicated" and show the entire list with the new items as insertions where you want them to appear. | E
132 | Benjamin Rolfe | Blind Creek Associates | ben@blindcreek.com | 2 | 9.2.1 | 6 | "The secAeadAlgorithm is evaluated" where is the procedure for evaluating the secAeadAlgorithm? Not sure but I am guessing (yes that is bad) that this means that the value of the attribute secAeadAlgorithm must contain a value that is supported by the implementation then a status of UNSUPPORTED_ALGORITHM is returned. But this is a guess. I also would guess that it continuing to secure the frame is impossible or at least undesirable under this condition, and so we should terminate the securing operation and return the error status. The actual condition nor the actual action to be taken are specified here. | "If the secAeadAlgorithm attribute is set to a value indicated an algorithm that is not supported the procedure shall return with a Status of UNAVAILABLE_KEY" | T | Yes | Yes
133 | Benjamin Rolfe | Blind Creek Associates | ben@blindcreek.com | 2 | 9.2.1 | 18 | The clause numbering does not match P802.15.4-REVD. It matches 802.15.4-2015. The indicated changes match Rev-D. Some of this draft only make sense applied to Rev-D. | Complete updating to match Rev-D | E | Yes | Yes
134 | Benjamin Rolfe | Blind Creek Associates | ben@blindcreek.com | 2 | 9.2.1 | 19 | "Change paragraph #3, item (f) as indicated" is close to a correct editing instruction. | Change to "Change the third paragraph of 9.2.1 item (f) as indicated:" | E | Yes | Yes
135 | Benjamin Rolfe | Blind Creek Associates | ben@blindcreek.com | 2 | 9.2.1 | 24 | "The size of secKey is evaluated against the key length requirements of secAeadAlgorithm and KEY_LENGTH_MISMATCH is returned if the key length requirements are not met." does not specify how to evaluate the attribute, incompletely defines the behavior if the (undefined) condition is met (which I assume is to abort the process) and leaves the reader (implementer) wondering what were the key length requirements might be specified (or worse than wondering).How to find these requirements is not clear from the definition of the attribute secAeadAlgorithm, which may in fact indicate an encryption algorithm not defined in this standard. | Remove added text and the KEY_LENGTH_MISMATCH status enumeration and all references thereto. | T | Yes | Yes
136 | Benjamin Rolfe | Blind Creek Associates | ben@blindcreek.com | 2 | 9.2.1 | 29 | "9.3.4.Store frame counter" should be just "9.3.4" (correct xref is just the clause number). | delete "Store frame counter" (select "only number" when inserting xref) | E | Yes | Yes
137 | Benjamin Rolfe | Blind Creek Associates | ben@blindcreek.com | 3 | 9.2.3 | 2 | Incorrect form for editing instruction (but close). | Change to "Change the third paragraph of 9.2.3 item (e) as indicated:" | E | Yes | Yes
138 | Benjamin Rolfe | Blind Creek Associates | ben@blindcreek.com | 3 | 9.2.3 | 6 | "The secAeadAlgorithm is evaluated" where is the procedure for evaluating the secAeadAlgorithm? Not sure but I am guessing (yes that is bad) that this means that the value of the attribute secAeadAlgorithm must contain a value that is supported by the implementation then a status of UNSUPPORTED_ALGORITHM is returned. But this is a guess. I also would guess that it continuing to secure the frame is impossible or at least undesirable under this condition, and so we should terminate the securing operation and return the error status. The actual condition nor the actual action to be taken are specified here. | "If the secAeadAlgorithm attribute is set to a value indicated an algorithm that is not supported the procedure shall return with a Status of UNAVAILABLE_KEY" | T | Yes | Yes
139 | Benjamin Rolfe | Blind Creek Associates | ben@blindcreek.com | 3 | 9.2.3 | 8 | "The size of secKey is evaluated against the key length requirements of secAeadAlgorithm and KEY_LENGTH_MISMATCH is returned if the key length requirements are not met." does not specify how to evaluate the attribute, incompletely defines the behavior if the (undefined) condition is met (which I assume is to abort the process) and leaves the reader (implementer) wondering what were the key length requirements might be specified (or worse than wondering).How to find these requirements is not clear from the definition of the attribute secAeadAlgorithm, which may in fact indicate an encryption algorithm not defined in this standard. | Remove added text and the KEY_LENGTH_MISMATCH status enumeration and all references thereto. | T | Yes | Yes
140 | Benjamin Rolfe | Blind Creek Associates | ben@blindcreek.com | 3 | 9.2.7 | 18 | This has become 9.2.8 in Rev-D | change to 9.2.8 | E | Yes | Yes
141 | Benjamin Rolfe | Blind Creek Associates | ben@blindcreek.com | 3 | 9.2.7 | 20 | Editing instructions are wrong. Strikethrough is used for "change" so it would be correct as a change to the third paragraph if you show the entire third paragraph (the entire procedure) and the text for step C)1) as deleted with strikethrough. Or it might be correct just to say "Remove step c)1) in 9.2.8" although in this case I think with multiple changes it will be more clear to be "Change the third paragraph of 9.2.8 as indicated", include the procedure steps and show what changes. |  | T | Yes | Yes
142 | Benjamin Rolfe | Blind Creek Associates | ben@blindcreek.com | 3 | 9.2.9 | 43 | Same as comment on 9.2.7 - fix the editing instructions to show the changes clearly. Also clause # changed to 9.2.10 in Rev-D D6 | Editing instruction: Change second paragraph of 9.2.10 as indicated:" include existing text from "The incoming security level checking...." to the end of the sub-clause; Show steps a) as strikethrough Show b) as you have it Show c) changed to b) and d) changed to c) like you did in b) | T | Yes | Yes
143 | Benjamin Rolfe | Blind Creek Associates | ben@blindcreek.com | 4 | 9.3 | 22 | The editing instruction is incorrect (don't show text as strikethrough when the instruction is remove) and also doesn't match any version of the base standard. Clause number matches 082.15.4-2015 but text doesn't; none of it matches D6 of Rev D; guessing it matched an earlier version of Rev D? Anyway, for current Rev D draft...maybe? I am not sure why this sentence (which became a subclause in Rev D) needs to go, so maybe it's easier to leave it? | Change editing instruction to: Remove subclause 9.3.1 (reference to Rev D) or Remove the changes from the draft and leave it be | T | Yes | Yes
144 | Benjamin Rolfe | Blind Creek Associates | ben@blindcreek.com | 4 | 9.3.2 | 27 | It is really unclear what you mean here. But whatever I guess makes it wrong. If the intention to replace ALL of 9.3.2 (in Rev D and what was 9.3.1 in 2015) then it is repeating what is in Annex B (in both) and is not allowed. Repeating normative information violates the 2nd of the 10 commandments of 802.15 WG style requirements (see https://mentor.ieee.org/802.15/dcn/10/15-10-0324-06-0000-wg-editors-instructions.pdf). "Modify" is not one of the 3 available instructions here. To show this as "Change" you need to include all the base text and the changes indicated with strikethrough and underline. But since it would be redundant, that is still wrong (but wrong in fewer ways). Best is to keep it as is, referring to the normative annex. | Delete everything from "Modify Section 9.3.2 to read:" up to bit not including 9.3.3. | T | Yes | Yes
145 | Benjamin Rolfe | Blind Creek Associates | ben@blindcreek.com | 5 | 9.5 | 28 | Editing instruction should be "Insert the following new table (9-8a):" | Change to "Insert the following new table (9-8a): " | E | Yes | Yes
146 | Benjamin Rolfe | Blind Creek Associates | ben@blindcreek.com | 5 | 9.5 | 28 | Table 9a and the changed table 9-10 do not track. 9-10 defines secAeadAlgorithm as an enumeration "as defined in Table 9-8a" but table 9-8a does not contain enumeration values. Nor does it define the attribute completely, it only provides some possible values with an implication that this controls which algorithm is used. An enumeration as used in 802.15.4 is a finite set of named values so that range is fully defined, e.g. secKeyDeviceAddr which has a range of NONE, SHORT, EXTENDED. Table 9-8a lists three names which *could* be the values of an enumeration...but the last row is indeterminate. So it can not really be an enumeration. It could be an integer representing an index into something. There is an implied relationship between the value of secAeadAlgorithm in table 9-10 (that it determines the encryption algorithm and nonce used) which is not clearly stated in normative text. | You need to complete the specification of the attribute, change it's type to something other than Enumeration, define in normative text how the attribute is used to determine the algorithm that is used and how it is used. | T | Yes | Yes
147 | Benjamin Rolfe | Blind Creek Associates | ben@blindcreek.com | 5 | 9.3.3 | 13 | "Modify" is not a valid editing instruction. As is listed in the boilerplate text included in this draft, "Four editing instructions are used: change, delete, insert, and replace." and "Replace" shall be used only for figures and equations. "Change" is ok; "paragraph #1" should be "the first paragraph of". Also the base text shown (as unchanged) does not match either 802.15.4-2015 or P802.15.4-REVd-D06 and the changes indicated make no sense (so changing "modify" to "change" is not enough). If the intention is to replace all the text, you have to go with "Change" and show the base text as deleted and the new text as inserted. | See comment. Alternately delete all changes to the subclause. | T | Yes | Yes
148 | Benjamin Rolfe | Blind Creek Associates | ben@blindcreek.com | 5 | 9.3.4 | 21 | Wrong editing instruction. This needs to be shown as a change. Editing instruction is "Change" and you need to show the base text with deletions and insertions shown accordingly. I also suggest the TE and contributors Review the IEEE Standard Style Manual and the 802.15 WG editor's instructions. Follow the required style for editing instructions (and everything else). Using published amendments for examples may help (some are better than others). | Change instruction to: Change first paragraph of 9.3.5 and then start with the original text from the base standard and show what is deleted and what is inserted to get what you want. | E | Yes | Yes
149 | Benjamin Rolfe | Blind Creek Associates | ben@blindcreek.com | 6 | 9.5 | 3 | Table 9-10: Changes shown for secKey are incorrect. Only the new text should be shown as inserted (underlined) and the old text that is removed should be shown as deleted (strikethrough). | show the "16" as deleted, and "set of" as inserted; show "The value of the key." as in the base standard; Change "sized to the requirements of secAeadAlgorithm" to "The size of secKey is determined by the value of secAeadAlgorithm as specified in <reference>" shown as inserted (underlined) and cross reference to where the size is specified (this might be a new column in Table 9-8a) | T | Yes | Yes
150 | Benjamin Rolfe | Blind Creek Associates | ben@blindcreek.com | 7 | 9.5 | 3 | Table 9-15: Changes not shown for secAllowedSecurityLevels: Not all the changes from the base standard are shown. "Set of tuples of secAeadAlgorith m, SecurityLevel" is not the original text. "algorithm identifier and security level tuples" is new text; "in Table 9-8a and Table 9-6 respectively" is not the base text (and "respectively" is wrong - when do we know which to use?). | Show "integers" as deleted and show "Set of tuples of secAeadAlgorith (m, SecurityLevel)" as inserted; In description, start with the base text and show all the deletions and insertions correctly (at least what is noted in the comment needs to be shown as changes and I may have missed something. | T | Yes | Yes
151 | Benjamin Rolfe | Blind Creek Associates | ben@blindcreek.com | 8 | Annex A | 4 | "Add" is not one of the four editing instructions (change, delete, insert, and replace). | Change "add" to "insert" | E | Yes | Yes
152 | Benjamin Rolfe | Blind Creek Associates | ben@blindcreek.com | 8 | Annex B | 10 | "Remove Annex B.2 including B.2.1 and B.2.2" is an invalid instruction. If you change "Remove" to "Delete" it is the right word but this is the wrong thing to do. Leave these clauses in place and delete the replication of this information in clause 9. | Remove instruction | T | Yes | Yes
153 | Benjamin Rolfe | Blind Creek Associates | ben@blindcreek.com | 8 | Annex B | 11 | "11 Change paragraph# 2 as indicated:" Second paragraph of what? Proper form is "Change the second paragraph of B.xx" if you can identify in which clause you want to make the change. I find the unchanged text "CMM* mode of operation" in the title of Annex B, in clause B.3.3, in the title of B.4, and twice in B.4.4 (third paragraph and NOTE 2). No idea which (if any) of these is intended. If ALL are intended to be changes you have to show EACH change. | Withdraw the draft from balloting, complete the draft, and restart the balloting process when the draft is complete. | T | Yes | Yes
154 | Benjamin Rolfe | Blind Creek Associates | ben@blindcreek.com | 8 | B.1 | 15 | "Change paragraph# 1, sentence #1 as indicated:" is not a valid editing instruction. It may be OK to say "Change the first sentence of the first paragraph of B.1" but it may be necessary to show the entire paragraph with the changes - consult the WG Technical editor for guidance. | Try "Change the first sentence of the first paragraph of B.1" and see if the WG TE objects. Alternately ask the WG TE if this is adequate or if the first paragraph should be included with the indicated changes shown. | E | Yes | Yes
155 | Benjamin Rolfe | Blind Creek Associates | ben@blindcreek.com | 9 | B.3.1 | 3 | Editing instruction should be "Change the first paragraph of " and in D6 of Rev D this is B.3.2. Also the base text does not match what is in the base standard (there are changes not shown): "The block cipher used in this standard shall be the advanced encryption standard (AES)-128," is in the base standard (both 2015 and Rev D), which has been replaced with "The block cipher employed with CCM* and CCM shall be the advanced be the advanced encryption standard (AES)-128 or AES-256, as specified in FIPS Pub 197. This block cipher shall be used with symmetric keys with the same as the block" is a lot more changes than the insertions shown. | Change to "Change the first paragraph of B.3.2 as indicated:"; Use the text from the base standard and show ALL the changes; Update clause number to B.3.2; | T | Yes | Yes
156 | Benjamin Rolfe | Blind Creek Associates | ben@blindcreek.com | 9 | B.3.2 | 9 | (clause is now B.3.3 in Rev D). Another invalid editing instruction and/or changes not shown. This needs to be "Change B.3.3 as indicated:" and show the existing text (entire subclause) with changes indicated. You've indicated changes to more than the first paragraph, as you have changes to the first three items in the list. It will be more clear (and not much work) to show the entire list (which is thus the entire subclause). | Change instruction to: "Change B.3.3 as indicated:" and show the existing text (entire subclause) with changes indicated. | T | Yes | Yes
157 | Benjamin Rolfe | Blind Creek Associates | ben@blindcreek.com | 9 | B.4 | 16 | IEEE standards do not have subsections. They have clause and subclauses. And you don't need to use either word here, as "change the title of B.4 as indicated:" is sufficient (and not wrong). | Should be "Change the title of B.4 as indicated:" | E | Yes | Yes
158 | Benjamin Rolfe | Blind Creek Associates | ben@blindcreek.com | 9 | B.4 | 19 | "Change paragraph# 2 as indicated:" should be "change the first sentence of B.4.1 as indicated:" (using clause numbering of Rev D). | Should be "Change the first sentence of B.4.1 as indicated:" | E | Yes | Yes
159 | Benjamin Rolfe | Blind Creek Associates | ben@blindcreek.com | 9 | B.4.1 | 22 | The title does not match the title in the base standard (change to title not indicated as a change). Changes to add "and CMM" are not shown. | Add editing instruction and show new text as insertions. | E | Yes | Yes
160 | Benjamin Rolfe | Blind Creek Associates | ben@blindcreek.com | 9 | B.4.1 | 23 | "Change paragraph# 2 as indicated" should be "Change first sentence of B.4.2.1 as indicated:" (using clause numbering of Rev D) | Replace "Change paragraph# 2 as indicated" with "Change first sentence of B.4.2.1 as indicated:" (using clause numbering of Rev D) | E | Yes | Yes
161 | Benjamin Rolfe | Blind Creek Associates | ben@blindcreek.com | 9 | B.4.1 | 25 | Incorrect editing instruction and clause numbering needs to be updated. This is now in B.4.2.1 | Replace with "Change the fifth paragraph of B.4.2.1 as indicated:" | E | Yes | Yes
162 | Benjamin Rolfe | Blind Creek Associates | ben@blindcreek.com | 9 | B.4.1 | 26 | Update clause numbers to Rev-D: B.4.1.1, B.4.1.2, and B.4.1.3 are now B.4.2.2, B.4.2.3 and B.4.2.4 respectively. | Update clause numbers to Rev-D: Change B.4.1.1 to B.4.2.2 Change B.4.1.2 to B.4.2.3 Change B.4.1.3 to B.4.2.4 | E | Yes | Yes
163 | Benjamin Rolfe | Blind Creek Associates | ben@blindcreek.com | 9 | B.4.2 | 30 | "heading" should be "title" | Change "heading" to "title" | E | Yes | Yes
164 | Benjamin Rolfe | Blind Creek Associates | ben@blindcreek.com | 10 | B.4.2 | 3 | "Change paragraph# 2 as indicated:" should be "Change the last paragraph of B.4.3.1 as indicated:" (using clause numbering from Rev-D) | Replace with "Change the last paragraph of B.4.3.1 as indicated:" | E | Yes | Yes
165 | Benjamin Rolfe | Blind Creek Associates | ben@blindcreek.com | 10 | B.4.2 | 5 | Update clause numbers to Rev-D. | Update clause numbers to Rev-D. | E | Yes | Yes
166 | Benjamin Rolfe | Blind Creek Associates | ben@blindcreek.com | 10 | B.4.3 | 8 | "Change paragraph# 1 as indicated" should be "Change the first paragraph of B.4.4 as indicated" (using clause numbering from P802.15.4-REVd-D06). | Replace with "Change the first paragraph of B.4.4 as indicated" | E | Yes | Yes
167 | Benjamin Rolfe | Blind Creek Associates | ben@blindcreek.com | 10 | B.4.3 | 13 | "Change paragraph# 2 as indicated:" should be "Change the second paragraph of B.4.4 as indicated:" (using clause numbering from P802.15.4-REVd-D06). | Replace with "Change the second paragraph of B.4.4 as indicated" | E | Yes | Yes
168 | Benjamin Rolfe | Blind Creek Associates | ben@blindcreek.com | 11 | Ca | 4 | "References for processing descriptions of additional security algorithms are found in [B1] as they are added to the secAeadAlgorithm enumeration." is not true as [B1] is the ANA database which provides identifiers for algorithms, not descriptions of algorithms, and the attribute secAeadAlgorithm is not an enumeration (it appears to be an index or identifier of a set of properties of an algorithm). | Delete sentence. | T | Yes | Yes
169 | Benjamin Rolfe | Blind Creek Associates | ben@blindcreek.com | 11 | Ca | 6 | "Earlier revisions of the standard" should be "Earlier revisions of this standard" as there are many standards, but only 802.15.4 is relevant to this sentence. | change "the" to "this" | E | Yes | Yes
170 | Benjamin Rolfe | Blind Creek Associates | ben@blindcreek.com | 11 | Ca | 6 | This paragraph seems irrelevant. What was is was, we only need to know what is. While this may be true it isn't really helpful. If you really think it's needed, specify what changed in which revision. | Delete paragraph | T | Yes | Yes
171 | Benjamin Rolfe | Blind Creek Associates | ben@blindcreek.com | 11 | Ca | 10 | "The following changes were made to expand support for additional security algorithms" is unclear but what follows look to be changes made by this amendment. I *think* it is OK to discuss in an informative annex, but it should be clear. | "This amendment makes changes to expand support for additional security algorithms" | T | Yes | Yes
172 | Benjamin Rolfe | Blind Creek Associates | ben@blindcreek.com | 11 | Ca | 11 | secAeadAlgorithm is not an enumeration. It is an index or identifier of a set of properties identifying an algorithm. It also *seems* like the attribute controls which algorithm is being used, but this is not at all clear how in this draft. | Change to "added an attribute that identifies the algorithm being used" | T | Yes | Yes
173 | Benjamin Rolfe | Blind Creek Associates | ben@blindcreek.com | 11 | Ca | 14 | This standard does not have sub-sections. It has subclauses. But what you really modified are the procedural requirements for securing and unsecuring frames. | change to "Modified procedures for securing and unsecuring frames to use the SecAeadAlgorithm in the secKeyDescriptor" | E | Yes | Yes
174 | Benjamin Rolfe | Blind Creek Associates | ben@blindcreek.com | 11 | Ca | 18 | We are defining limitations (which are requirements) for something we just said is out of scope of this standard. The following list actually contains a suggestion, refers to processes, and some other notes probably not needed. | Delete the annex. | T | Yes | Yes
175 | Benjamin Rolfe | Blind Creek Associates | ben@blindcreek.com | 11 | Ca | 20 | [B1] does not define algorithms. It contains assigned number identifying an algorithm. An algorithm may be identified in [B1]. | Delete the sentence or replace it with one that makes isn't wrong. I don't really know what that would look like because I don't know what the author actually meant. | T | Yes | Yes
176 | Benjamin Rolfe | Blind Creek Associates | ben@blindcreek.com | 11 | Ca | 24 | Algorithms are not included in [B1]. [B24] includes a procedure to assign identifiers for algorithms and as part of that process reviewing and approving the referenced algorithm. |  | T | Yes | Yes
177 | Benjamin Rolfe | Blind Creek Associates | ben@blindcreek.com | 11 | Ca | 25 | (4) and (5) are repeating what is stated in clause 9 as amended. | Delete items (4) and (5) | T | Yes | Yes
178 | Kunal Shah | Iton Inc. | kunal.shah@itron.com | 1 | - | 1 | The title of the Standard does not match with the title of the PAR. | Include the same title as per the PAR in the Standard draft. | T
179 | Kunal Shah | Iton Inc. | kunal.shah@itron.com | 2 | - | 1 | Abstract defined in the Standard looks like it is not 15.4y. | Update the abstract section to include scope for 15.4y. | T
180 | Kunal Shah | Iton Inc. | kunal.shah@itron.com | 2 | 8.2.2 | 9 | The reference to the paragraph is based on 802.15.4-2015 or any other amendment? | If it is referering to the existing revision draft, the page number reference need to be updared | E
181 | Kunal Shah | Iton Inc. | kunal.shah@itron.com | 2 | 8.2.2 | 12 | Confirm the reference included throughout the document to align with the correct reference Standard. |  | E
182 | Kunal Shah | Iton Inc. | kunal.shah@itron.com | 4 | 9.3.2.1 | 31 | It looks like this is amendment to the existing text in the Standard. It would be better to highlight what new text is replaced with in the Standard. |  | T
183 | Kunal Shah | Iton Inc. | kunal.shah@itron.com | 5 | 9.5 | 29 | If new table 9-8a is inserted, no need to underline the text. | Remove underlines from the table. | E
184 | Kunal Shah | Iton Inc. | kunal.shah@itron.com | 8 | Annex B | 10 | This line should go after B.1. |  | E
185 | Kunal Shah | Iton Inc. | kunal.shah@itron.com | 8 | Annex B | 11 | Not sure this paragraph refers to which sub-claus, as there is no paragraph#2 under Annex B. | Include subclause detail where the change is needed. | E
186 | Kunal Shah | Iton Inc. | kunal.shah@itron.com | 9 | Annex B | 1 | On page 8, line 10, it mentions to remove subclause B.2; however it shows the title of the clause here. | Remove the claus title if it requires to be deleted. | T
187 | Kunal Shah | Iton Inc. | kunal.shah@itron.com | 11 | Annex ca | 22 | The link should be added as a footnote. |  | E
188
189
190
191
192 | [16 empty] | C
193 | [16 empty] | C
194 | [16 empty] | C
195 | [16 empty] | C
196 | [16 empty] | C
197 | [16 empty] | C
198 | [16 empty] | C
199
200 | [16 empty] | C
201 | [16 empty] | C
202 | [16 empty] | C
203
204
205
206
207
208
209
210
211
212
213
214
215
216
217
218
219
220
221
222
223
224
225
226
227
228
229
230
231
232
233
234
235
O

## Rogue Comments
INSTRUCTIONS: Please use this form to enter your comments. When complete please submit with your vote as described in the Letter Ballot Notification Name / Affiliation - These fields are required. Email / Phone # - please enter a valid email address and contact telephone number. The editors may use these to contact you if there are questions relating to your comment. This information will NOT be made public. Page/Sub-clause/Line Number - If you wish to reference multiple pages, provide the details in the comment field. Please specify Table / Figure References in the comment field in addition to the Page and Line Number. Comment/Proposed Change - These fields are required. Enter your comment and proposed change in these fields, respectively. Use plain text characters only. If you use any characters entered with "Ctrl" or "Alt" keys; or if you use symbols of any kind, if may result in an error which invalidates the comment. E/T -Only one letter is allowed, either E or T. Enter E if comment is editorial or T if comment is technical. Must be Satisfied? - This field is required. Enter Yes or No and spell out completely. If you vote "No" (Disapprove), the data will be associated with your "No" (Disapprove) vote. This categorization is used to differentiate those comments submitted as part of your "No" (Disapprove) vote from other comments that you may wish to submit. Only those comments that have a "Yes" in the "Must be Satisfied" box will be considered as part of your negative vote.
CID# | Name | Affiliation | Email | Page | Sub-clause | Line # | Comment | Proposed Change | E/T | Must Be Satisfied? (enter Yes or No) | Group | Resolution (Accept/ Revised/ Reject/ Withdrawn) | Proposed Resolution | Action | Status | Notes
1000 | Sandra Jessen | ZigBee Alliance | sdj@exegin.com | 59 | 5.7.4 | 26 | Section 6.2.5.2 indicates that "When a device is operating in TSCH mode as described in 6.3.6, CCA may be used to promote coexistence other users of the radio channel", so CCA should be used on all links, shared or not. | TSCH CCA used in all slots in a TSCH PAN, as described in 6.2.5.2 | T | Yes | TSCH | Reject | If the TschCca is set, then we do CCA on all slots. Otherwise we do it on shared slots as per figure 6-5 |  | C
1001 | Sandra Jessen | ZigBee Alliance | sdj@exegin.com | 70 | 6.2.5.2 | 18 | "...when a TSCH device has a packet to transmit, it shall wait for a link to the destination device” This suggests that subsequent packets to a different destination may be blocked until the first packet has completed (success or fail). Is this intended? Or is it the PACKET that must wait, not the device? | As illustrated in Figure 6-5, when a TSCH device has a packet to transmit, the packet shall wait for a link to the… | T | Yes | TSCH | Reject | The text sufficiently clear enough for implementer. Implementers can implement other methods specified in the Standard. |  | C
1002 | Sandra Jessen | ZigBee Alliance | sdj@exegin.com | 71 | 6.2.5.3 | 1 | In the TSCH Retransmission backoff algorithm flowchart, on the branch where Retransmissions = Y and PCA = N, BE should not be set to macMinBe at teh start of every retransmission; rules on resettign the backoff window sot its minimum are more complex. | Remove the BE = box | T | Yes | TSCH | Revised | The text is revised as, "Change the sentence on page 73 from line 28 to line 6 of page 74 as, ""When a packet is transmitted on a shared link for which an acknowledgment is expected and none is received, the transmitting device shall invoke the TSCH retransmission procedure, which includes a backoff algorithm. Subsequent retransmissions may be in either shared links or dedicated links, as retransmission occurs in the next link to the destination. The device shall use an exponential backoff mechanism analogous to that described in 6.2.5.1. The MAC sublayer shall delay for a random number in the range 0 to (2^BE – 1) shared links (on any slotframe) before attempting a retransmission on a shared link. Retransmission on a dedicated link may occur at any time. For each successive failure on a shared link, the device shall increase the BE until the BE = macMaxBe. The retransmission procedure shall follow the additional rules, - The wait period, based on the backoff algorithm, applies only to the transmission on shared links. There is no waiting for transmission on dedicated links. - The BE increases for each consecutive failed transmission in a shared link. - A successful resets the BE to the minimum value macMinBe. - The BE does not change when a transmission is a failure in a dedicated link. When the device is in TSCH mode the backoff is calculated in number of shared links. The values for macMaxBe and macMinBe for TSCH mode are defined in Table 8-94.""" |  | C
1003 | Sandra Jessen | ZigBee Alliance | sdj@exegin.com | 71 | 6.2.5.3 | 1 | On the branch where Retransmissions = Y and PCA = N, BE = min(BE – 1, macMinBe) is incorrect and would always be macMinBe. | BE = min(BE + 1, macMaxBe) | T | Yes | TSCH | Accept |  |  | C
1004 | Sandra Jessen | ZigBee Alliance | sdj@exegin.com | 71 | 6.2.5.3 | 1 | TSCH is poorly described in figures 6-5 and 6-6; I suggest removing TSCH from these figures and adding a flowchart similar the attached flowchart for TSCH packet transmission. | Remove TSCH from figures 6-5 and 6-6; add attached flowchart for TSCH. However I am not familiar with PCA so have not added that;. | T | Yes | TSCH | Revised | Figures 6-5 and 6-6 has been updated. |  | C
1005 | Chris Hett | Landis+Gyr | chris.hett@landisgyr.com | 71 | 6.2.5.1 | 19 | The value of shall CW0 be initialized | The value of CW0 shall be initialized | E | No |  | Accept |  |  | C
1006 | Sandra Jessen | ZigBee Alliance | sdj@exegin.com | 92 | 6.3.6 | 26 | There is no information on how to configure this "initial link and slotframe information". And naming it “initial” suggests there will be subsequent information, which also is not explained. | -- TSCH Slotframe and Link IE, as described in 7.4.4.3, containing network-wide configuration for basic links and slotframes so new devices know when to listen for transmissions from the advertising device and when they can transmit to the advertising device. | T | Yes | TSCH | Reject | The information about how the non initial links and slotframes is distributed is outside the scope of the IEEE 802.15.4 standard and would be supplied by an application using 15.4 |  | C
1007 | Sandra Jessen | ZigBee Alliance | sdj@exegin.com | 101 | 6.5.4 | 13 | A time source neighbor is defined by configuring a link with the TimeKeeping field is set and the NodeAddr set to the neighbor’s address. | A time source neighbor is another device whose address matches a configured Link's NodeAddr where the Link also has the macLinkTimekeeping field set. | T | Yes | TSCH | Revised | Change the sentence to "A time source neighbor is another device for which the macLinkTimekeeping is TRUE in the macLinkTable of that link." |  | C | See CID 86.
1008 | Sandra Jessen | ZigBee Alliance | sdj@exegin.com | 101 | 6.5.4 | 14 | Is providing network time related to TSCH timing synchronization? | Remove “The device may also provide its network time to one or more network devices.” | T | Yes | TSCH | Revised | Change the sentence on page 101 line 14 to "The device may also provide its network time to one or more network devices via the ASN." |  | C
1009 | Sandra Jessen | ZigBee Alliance | sdj@exegin.com | 101 | 6.5.4 | 16 | Does this mean a device which sends beacons should configure its own links as timekeeping links? Setting the timekeeping bit in one device's link configuration will not affect other devices or encourage or allow them to synchronize to a particular device. Or does it mean that a device sending beacons should set the timekeeping bit in links for joining devices?What is the mechanism for one node configuring a link on another node? | If a device has no time sources configured, it should synchronize its timing to all received Enhanced Beacons which have a better join metric. | T | Yes | TSCH | Reject | Clause 7.4.4.3 describes how to set the timekeeping bit for RX links. This clause 6.5.4 explains that the timekeeping link can be used for synchronization of a joining device until it is configured by a higher layer. Also, 7.4.4.3 defines the mechanism to configure a link in another node. No text changes required. |  | C
1010 | Sandra Jessen | ZigBee Alliance | sdj@exegin.com | 103 | 6.5.4.2 | 19 | When exactly is the “start symbol of the frame”? | Receiver records the timestamp when it receives the start of the PHR. | T | Yes | TSCH | Revised | The start frame starts from MHR (per figure 7-1). Change the sentence on page 103 line 19 to, "Receiver records the timestamp when it receives the start symbol of the frame, where frame is as defined in Section 3.1" |  | C
1011 | Ciaran Woodward | Thread Group (Cascoda Ltd) | c.woodward@cascoda.com | 108 | 6.7.2 | 9 | Third Level' used when should be 'Fourth level'. Leftover from when this stage was the third level in older versions of the spec | "third-level" -> "fourth-level" | T | Yes |  | Accept |  |  | C
1012 | Arasch Honarbacht | ZigBee Alliance | honarbacht@ubisys.de | 109 | 6.7.3 | 36 | Clarify that a coordinator that does not receive an acknowledgment for the data frame back from the polling device shall leave the pending frame in the indirect queue until (1) it expires, (2) it is purged, or (3) it is successfully extracted in a subsequent attempt. | Add the following text: If the coordinator has requested acknowledment, but does not receive an appropriate Ack frame for the Data frame, it shall leave the pending frame in the indirect queue for subsequent attempts. The pending frame is removed from the indirect queue, when (1) it was successfully extracted, (2) it expires, or (3) it is explicitly purged by the next higher layer. | T |  |  | Reject | The behaviour is already described in 6.7.4.3 Page 115 lines 15-19 |  | O
1000 | Chris Hett | Landis+Gyr | chris.hett@landisgyr.com | 4 | 9.3.2 | 29 | Section 9.3.2 covers the AEAD nonce, I don’t think it can be modified to 'Notation and representation for security operations". Should we modify 9.3.1 from "Integer and octet representation" to Notation and representation for security operations."? | Modify 9.3.1 to Notation and representation for security operations. Remove the line, "The integer and octet representation conventions specified in B.2 are used throughout this subclause." 9.3.1.1 Strings and string operations 9.3.1.2 Integers, octets, and their representation | E | N
1014 | Chris Hett | Landis+Gyr | chris.hett@landisgyr.com | 9 | B.2 | 1 | Do we need some text to renumber B.3 to B.2? | Renumber B.3 to B.2 | E | N |  | Revised | Include a revised figure 6-48 page 124.. | Kunal to upload the figure. | C
1015 | Chris Hett | Landis+Gyr | chris.hett@landisgyr.com | 9 | B.2 | 13 | I think 9.3.2.2 should be 9.3.1.2 | All integers shall be represented as octet strings as specified in 9.3.1.2. | E | N | CSL | Revised | Change the description for "macCslMaxPeriod" in Table 8-102 to "Maximum CSL sampled listening period in units of 10 symbols in the entire PAN. It is set to zero to stop sending wake-up sequences. When it is not zero, this determines the length of the wake-up sequence when communicating to a device whose CSL listen period is unknown." Also add a sentence at the end of section 6.12.2.2 as, "The length of the wake up sequence is determined by macCslMaxPeriod, which can be zero." |  | C
1001 | Chris Hett | Landis+Gyr | chris.hett@landisgyr.com | 4 | 9.3.2 | 29 | Section 9.3.2 covers the AEAD nonce, I don’t think it can be modified to 'Notation and representation for security operations". Should we modify 9.3.1 from "Integer and octet representation" to Notation and representation for security operations."? | Modify 9.3.1 to Notation and representation for security operations. Remove the line, "The integer and octet representation conventions specified in B.2 are used throughout this subclause." 9.3.1.1 Strings and string operations 9.3.1.2 Integers, octets, and their representation | E | N
1017 | Chris Hett | Landis+Gyr | chris.hett@landisgyr.com | 9 | B.2 | 1 | Do we need some text to renumber B.3 to B.2? | Renumber B.3 to B.2 | E | N | CSL | Revised | Update the sentence on Page 145, line 6 to "...was transmitted until the next time the device expects a possible future frame transmissions to the device to start, which is bounded by the next channel sample. For example, a synchronized transmission that does not include a wake-up sequence can transmit the first symbol of the frame at the time specified by the CSL Phase and CSL Period, in which case CCA must be performed before." |  | C
1018 | Chris Hett | Landis+Gyr | chris.hett@landisgyr.com | 9 | B.2 | 13 | I think 9.3.2.2 should be 9.3.1.2 | All integers shall be represented as octet strings as specified in 9.3.1.2. | E | N | CSL | Revised | Add a sentence at the end of 3rd paragraph in section 6.12.2.3, "Note that since the wake-up sequence is optional, the clock drift may be guarded by other means, like extension of a channel sample duration." |  | C
1019 | Chris Hett | Landis+Gyr | chris.hett@landisgyr.com | 9 | B.2 | 13 | I think 9.3.2.2 should be 9.3.1.2 | All octets shall be represented as binary strings as specified in 9.3.1.2. | E | N | CSL | Revised | Chnage the sentence on page 146, line 12 to: "a) For an unsynchronized transmission or any other than the first transmission in a sequence, perform CSMA-CA to acquire the channel. For the first synchronized transmission in a sequence perform single CCA to acquire the channel. CCA should be performed at the right time to transmit the frame right after the CCA procedure ends and at the channel sample." |  | C
1020 | Chris Hett | Landis+Gyr | chris.hett@landisgyr.com | 7 | Table 9-15 | 0 | Since we are removing secSecurityMinimum, perhaps we should change secDeviceOverrideSecurityMinimum to secDeviceOverrideSecurityLevels | Change secDeviceOverrideSecurityMinimum to secDeviceOverrideSecurityLevels | E | N | CSL | Revised | Chnage the sentence on page 146, line 12 to: "a) For an unsynchronized transmission or any other than the first transmission in a sequence, perform CSMA-CA to acquire the channel. For the first synchronized transmission in a sequence perform single CCA to acquire the channel. CCA should be performed at the right time to transmit the frame right after the CCA procedure ends and at the channel sample." |  | C
1021 | Chris Hett | Landis+Gyr | chris.hett@landisgyr.com | 7 | Table 9-15 | 0 | Since we are removing secIeSecurityMinimum, perhaps we should change secIeDeviceOverrideSecurityMinimum to secIeDeviceOverrideSecurityLevels | Change secIeDeviceOverrideSecurityMinimum to secIeDeviceOverrideSecurityLevels | E | N | CSL | Reject | Section 6.12.2.7 already allows the MacCslPeriod to be zero. This would skip this section of processing |  | C
1022 | Chris Hett | Landis+Gyr | chris.hett@landisgyr.com | 150 | 6.12.3.3 | 2 | In order to transmit frame in RIT mode | In order to transmit a frame in RIT mode | E | No |  | Accept |  |  | C
1023 | Chris Hett | Landis+Gyr | chris.hett@landisgyr.com | 151 | 6.12.3.3 | 5 | as long as it comply with the regulatory requirements | as long as it complies with the regulatory requirements | E | No |  | Accept |  |  | C
1002 | Chris Hett | Landis+Gyr | chris.hett@landisgyr.com | 4 | 9.3.2 | 29 | Section 9.3.2 covers the AEAD nonce, I don’t think it can be modified to 'Notation and representation for security operations". Should we modify 9.3.1 from "Integer and octet representation" to Notation and representation for security operations."? | Modify 9.3.1 to Notation and representation for security operations. Remove the line, "The integer and octet representation conventions specified in B.2 are used throughout this subclause." 9.3.1.1 Strings and string operations 9.3.1.2 Integers, octets, and their representation | E | N
1025 | Chris Hett | Landis+Gyr | chris.hett@landisgyr.com | 9 | B.2 | 1 | Do we need some text to renumber B.3 to B.2? | Renumber B.3 to B.2 | E | N | TSCH | Revised | Replace text starting in line 10, "The TSCH Slotframe and Link IE is used in Enhanced Beacon frames to allow new devices to synchronize to a TSCH PAN." with the following text: "The TSCH Slotframe and Link IE is used in Enhanced Beacon frames to allow new devices to obtain slotframes and links for a TSCH PAN." |  | C | TSCH Synchronization is done using the TSCH syncrhonization IE as decribed in the section 7.4.4.2.
1026 | Chris Hett | Landis+Gyr | chris.hett@landisgyr.com | 9 | B.2 | 13 | I think 9.3.2.2 should be 9.3.1.2 | All integers shall be represented as octet strings as specified in 9.3.1.2. | E | N | TSCH | Revised | Change the second sentence on page 210 line 19 to "A shared link may be used by multiple devices to transmit, so contention shall be managed using shared slot version of the CSMA-CA for TSCH as per Figure 6-5." |  | C
1027 | Chris Hett | Landis+Gyr | chris.hett@landisgyr.com | 9 | B.2 | 13 | I think 9.3.2.2 should be 9.3.1.2 | All octets shall be represented as binary strings as specified in 9.3.1.2. | E | N | TSCH | Reject | Clause 7.4.4.3 describes how to set the timekeeping bit for RX links. This clause 6.5.4 explains that the timekeeping link can be used for synchronization of a joining device until it is configured by a higher layer. Also, 7.4.4.3 defines the mechanism to configure a link in another node. No text changes required. Also enhance beacon do have a source address. |  | C
1028 | Chris Hett | Landis+Gyr | chris.hett@landisgyr.com | 7 | Table 9-15 | 0 | Since we are removing secSecurityMinimum, perhaps we should change secDeviceOverrideSecurityMinimum to secDeviceOverrideSecurityLevels | Change secDeviceOverrideSecurityMinimum to secDeviceOverrideSecurityLevels | E | N | TSCH | Reject | The commenter may be slightly mistaken. She assumes that setting the TimekeepingLink will force a neighbor with that link to become a time source. However, as we have already discussed, other text in the specification states that a node’s time source neighbor can be set by higher layers, rather than being required to use received TimekeepingLink links to assign the time source neighbor. |  | C
1029 | Chris Hett | Landis+Gyr | chris.hett@landisgyr.com | 7 | Table 9-15 | 0 | Since we are removing secIeSecurityMinimum, perhaps we should change secIeDeviceOverrideSecurityMinimum to secIeDeviceOverrideSecurityLevels | Change secIeDeviceOverrideSecurityMinimum to secIeDeviceOverrideSecurityLevels | E | N | TSCH | Revised | Change the sentence on page 211 line 3 to "The Priority field shall be set to one if the link is a priority channel access, as defined in 6.2.5.4 and Figure 6-6, and shall be set to zero otherwise." |  | C
1003 | Chris Hett | Landis+Gyr | chris.hett@landisgyr.com | 4 | 9.3.2 | 29 | Section 9.3.2 covers the AEAD nonce, I don’t think it can be modified to 'Notation and representation for security operations". Should we modify 9.3.1 from "Integer and octet representation" to Notation and representation for security operations."? | Modify 9.3.1 to Notation and representation for security operations. Remove the line, "The integer and octet representation conventions specified in B.2 are used throughout this subclause." 9.3.1.1 Strings and string operations 9.3.1.2 Integers, octets, and their representation | E | N
1031 | Chris Hett | Landis+Gyr | chris.hett@landisgyr.com | 9 | B.2 | 1 | Do we need some text to renumber B.3 to B.2? | Renumber B.3 to B.2 | E | N |  | Revised | Add a new row for MLME-BEACON-REQUET to the table and include a reference as 8.2.18.3 in indication column |  | C
1032 | Chris Hett | Landis+Gyr | chris.hett@landisgyr.com | 9 | B.2 | 13 | I think 9.3.2.2 should be 9.3.1.2 | All integers shall be represented as octet strings as specified in 9.3.1.2. | E | N |  | Reject | The page numbers are current version of the draft is correct |  | C
1033 | Chris Hett | Landis+Gyr | chris.hett@landisgyr.com | 9 | B.2 | 13 | I think 9.3.2.2 should be 9.3.1.2 | All octets shall be represented as binary strings as specified in 9.3.1.2. | E | N |  | Accept |  |  | C
1034 | Chris Hett | Landis+Gyr | chris.hett@landisgyr.com | 7 | Table 9-15 | 0 | Since we are removing secSecurityMinimum, perhaps we should change secDeviceOverrideSecurityMinimum to secDeviceOverrideSecurityLevels | Change secDeviceOverrideSecurityMinimum to secDeviceOverrideSecurityLevels | E | N |  | Reject | IEEE doesn't have access to the ZigBee document. IEEE can not include any specific Alliance details to the Standard. |  | C
1004 | Chris Hett | Landis+Gyr | chris.hett@landisgyr.com | 4 | 9.3.2 | 29 | Section 9.3.2 covers the AEAD nonce, I don’t think it can be modified to 'Notation and representation for security operations". Should we modify 9.3.1 from "Integer and octet representation" to Notation and representation for security operations."? | Modify 9.3.1 to Notation and representation for security operations. Remove the line, "The integer and octet representation conventions specified in B.2 are used throughout this subclause." 9.3.1.1 Strings and string operations 9.3.1.2 Integers, octets, and their representation | E | N
1036 | Chris Hett | Landis+Gyr | chris.hett@landisgyr.com | 9 | B.2 | 1 | Do we need some text to renumber B.3 to B.2? | Renumber B.3 to B.2 | E | N | TSCH | Revised | Change the sentence page 307 line 14, with the following text: "If TimekeepingLink is TRUE and RxLink is TRUE, then the neighbor specified by NodeAddr may be used for timing synchronization" |  | C
1037 | Chris Hett | Landis+Gyr | chris.hett@landisgyr.com | 9 | B.2 | 13 | I think 9.3.2.2 should be 9.3.1.2 | All integers shall be represented as octet strings as specified in 9.3.1.2. | E | N | TSCH | Reject | Descriptions of RxLink and TxLink behavior are implicit and do not need to be described in this section. |  | C
1005 | Chris Hett | Landis+Gyr | chris.hett@landisgyr.com | 4 | 9.3.2 | 29 | Section 9.3.2 covers the AEAD nonce, I don’t think it can be modified to 'Notation and representation for security operations". Should we modify 9.3.1 from "Integer and octet representation" to Notation and representation for security operations."? | Modify 9.3.1 to Notation and representation for security operations. Remove the line, "The integer and octet representation conventions specified in B.2 are used throughout this subclause." 9.3.1.1 Strings and string operations 9.3.1.2 Integers, octets, and their representation | E | N
1039 | Chris Hett | Landis+Gyr | chris.hett@landisgyr.com | 9 | B.2 | 1 | Do we need some text to renumber B.3 to B.2? | Renumber B.3 to B.2 | E | N | CSL | Revised | Change the macCslFramePendingWait range to: '0x0000 or macLifsPeriod + max number of symbols per PPDU–0xffff'. |  | C
1006 | Chris Hett | Landis+Gyr | chris.hett@landisgyr.com | 9 | B.2 | 13 | I think 9.3.2.2 should be 9.3.1.2 | All integers shall be represented as octet strings as specified in 9.3.1.2. | E | N
1007 | Chris Hett | Landis+Gyr | chris.hett@landisgyr.com | 9 | B.2 | 13 | I think 9.3.2.2 should be 9.3.1.2 | All octets shall be represented as binary strings as specified in 9.3.1.2. | E | N
1042 | Chris Hett | Landis+Gyr | chris.hett@landisgyr.com | 7 | Table 9-15 | 0 | Since we are removing secSecurityMinimum, perhaps we should change secDeviceOverrideSecurityMinimum to secDeviceOverrideSecurityLevels | Change secDeviceOverrideSecurityMinimum to secDeviceOverrideSecurityLevels | E | N |  | Accept |  |  | C
1008 | Chris Hett | Landis+Gyr | chris.hett@landisgyr.com | 7 | Table 9-15 | 0 | Since we are removing secIeSecurityMinimum, perhaps we should change secIeDeviceOverrideSecurityMinimum to secIeDeviceOverrideSecurityLevels | Change secIeDeviceOverrideSecurityMinimum to secIeDeviceOverrideSecurityLevels | E | N
1044 | Sandra Jessen | ZigBee Alliance | sdj@exegin.com | 384 | 9.5 | 1 | In table 9-8, in the Type column for secAutoRequest KeySource, secAutoRequesKeyIdMde” is missing a “t” | secAutoRequestKeyIdMode | E | No |  | Accept |  | Kunal | C
1009
1046 | Chris Hett | Landis+Gyr | chris.hett@landisgyr.com | 388 | 8.4.2.2 | 2 | macJoinMetric description: "If the device is the an endpoint" | If the device is an endpoint | E | No |  | Accept |  |  | C
1047 | Chris Hett | Landis+Gyr | chris.hett@landisgyr.com | 396 | 8.4.2.5 | 0 | macRitRequestPayload description: "The payload to include an an RIT" | The payload to include an RIT | E | No |  | Accept |  |  | C
1010
1011
1012
1013
1014
1015
1016
1055 | Tero Kivinen | No affiliation | kivinen@iki.fi | 403 | 9.2.1 | 34 | Remove “CCM*” | Change “the CCM* transformation process” with “the transformation process” | E | Yes |  | Accept |  |  | C
1056 | Tero Kivinen | No affiliation | kivinen@iki.fi | 406 | 9.2.3 | 7 | Remove “CCM*” | Change “according to the CCM* inverse transformation process” with “according to the inverse transformation process” | E | Yes |  | Accept |  |  | C
1057 | Tero Kivinen | No affiliation | kivinen@iki.fi | 406 | 9.2.3 | 8 | Remove “CCM*” | Change “If the CCM* inverse transformation process” with “If the inverse transformation process” | E | Yes |  | Accept |  |  | C
1058 | Tero Kivinen | No affiliation | kivinen@iki.fi | 410 | 9.3 | 5 | Change “CCM*” with “AEAD” | Change “This subclause describes the parameters for the CCM* security operations, as specified in B.3.2” with “This subclause describes the parameters for the AEAD security operations, as specified in B.3.2” | E | Yes |  | Accept |  |  | C
1059 | Tero Kivinen | No affiliation | kivinen@iki.fi | 410 | 9.3.2 | 8 | Change “CCM*” with “AEAD” | Change title from “CCM* nonce” to “AEAD nonce” | E | Yes |  | Accept |  |  | C
1060 | Tero Kivinen | No affiliation | kivinen@iki.fi | 410 | 9.3.2.1 | 9 | Change “CCM*” with “AEAD” | Change title from “CCM* nonce for non-TSCH mode” to “AEAD nonce for non-TSCH mode” | E | Yes |  | Accept |  |  | C
1061 | Tero Kivinen | No affiliation | kivinen@iki.fi | 410 | 9.3.2.1 | 10 | Remove “CCM*” | Change “The CCM* nonce for non-TSCH mode shall be” with “The nonce for non-TSCH mode shall be” | E | Yes |  | Accept |  |  | C
1062 | Tero Kivinen | No affiliation | kivinen@iki.fi | 410 | 9.3.2.1 | 11.5 | Remove “CCM*” | Change figure 9-1 title from “CCM* nonce for non-TSCH mode” to “Nonce for non-TSCH mode” | E | Yes |  | Accept |  |  | C
1063 | Tero Kivinen | No affiliation | kivinen@iki.fi | 410 | 9.3.2.2 | 19 | Change “CCM*” with “AEAD” | Change title from “CCM* nonce for TSCH mode” to “AEAD nonce for TSCH mode” | E | Yes |  | Accept |  |  | C
1064 | Tero Kivinen | No affiliation | kivinen@iki.fi | 410 | 9.3.2.2 | 20.5 | Remove “CCM*” | Change figure 9-2 title from “CCM* nonce in TSCH mode” to “Nonce in TSCH mode” | E | Yes |  | Accept |  |  | C
1065 | Tero Kivinen | No affiliation | kivinen@iki.fi | 411 | 9.3.2.3 | 8 | Change “CCM*” with “AEAD” | Change title “CCM* nonce for Fragment frames” to “AEAD nonce for Fragment frames” | E | Yes |  | Accept |  |  | C
1066 | Tero Kivinen | No affiliation | kivinen@iki.fi | 411 | 9.3.2.3 | 9 | Remove “CCM*” | Change “The CCM* nonce for Fragment frames” to “The nonce for Fragment frames”. | E | Yes |  | Accept |  |  | C
1067 | Tero Kivinen | No affiliation | kivinen@iki.fi | 411 | 9.3.2.3 | 10.5 | Remove “CCM*” | Change figure 9-4 title from “CCM* nonce for Fragment frames” to “Nonce for Fragment frames”” | E | Yes |  | Accept |  |  | C
1068 | Tero Kivinen | No affiliation | kivinen@iki.fi | 411 | 9.3.3 | 18 | Change “CCM*” with “AEAD” | Change title from “CCM* prerequisites” to “AEAD prerequisites” | E | Yes |  | Accept |  |  | C
1069 | Tero Kivinen | No affiliation | kivinen@iki.fi | 411 | 9.3.3 | 19-22 | Change “CCM*” with “AEAD” | Change text from “Securing a frame involves the use of the CCM* mode encryption and authentication transformation, as described in B.4.1. Unsecuring a frame involves the use of the CCM* decryption and authentication checking transformation, as described in B.4.2.” to “Securing a frame involves the use of the AEAD encryption and authentication transformation, as described in B.4.1. Unsecuring a frame involves the use of the AEAD decryption and authentication checking transformation, as described in B.4.2. | E | Yes |  | Accept |  |  | C
1070 | Tero Kivinen | No affiliation | kivinen@iki.fi | 411 | 9.3.3 | 22-24 | Change “CCM*” with “AEAD” | Change text from “The length M of the Authentication field for the CCM* forward transformation and the CCM* inverse transformation is determined from Table 9-6, using the Security Level field of the Security Control field of the auxiliary security header of the frame.” to “The length M of the Authentication field for the AEAD forward transformation and the AEAD inverse transformation is determined from Table 9-6, using the Security Level field of the Security Control field of the auxiliary security header of the frame.” | E | Yes |  | Accept |  |  | C
1071 | Tero Kivinen | No affiliation | kivinen@iki.fi | 412 | 9.3.4 | 1 | Change “CCM*” with “AEAD” | Change title from “CCM* transformation data representation” to “AEAD transformation data representation” | E | Yes |  | Accept |  |  | C
1072 | Tero Kivinen | No affiliation | kivinen@iki.fi | 412 | 9.3.4 | 2 | Change “CCM*” with “AEAD” | Change text from “CCM* forward transformation” to “AEAD forward transformation” | E | Yes |  | Accept |  |  | C
1073 | Tero Kivinen | No affiliation | kivinen@iki.fi | 412 | 9.3.4.1 | 11-12 | Change “CCM*” with “AEAD” and remove “CCM*” | Change text from “CCM* forward transformation” to “AEAD forward transformation” and from “The Nonce data for the CCM* transformation” to “The Nonce data for the transformation” | E | Yes |  | Accept |  |  | C
1074 | Tero Kivinen | No affiliation | kivinen@iki.fi | 412 | 9.3.4.2 | 14 | Change “CCM*” with “AEAD” | Change text from “CCM* transformation” to “AEAD transformation” | E | Yes |  | Accept |  |  | C
1075 | Tero Kivinen | No affiliation | kivinen@iki.fi | 412 | 9.3.4.3 | 17 | Change “CCM*” with “AEAD” | Change text from “CCM* transformation” to “AEAD transformation” | E | Yes |  | Accept |  |  | C
1076 | Tero Kivinen | No affiliation | kivinen@iki.fi | 413 | 9.3.5 | 1 | Change “CCM*” with “AEAD” | Change title from “CCM* inverse transformation data representation” to “AEAD inverse transformation data representation” | E | Yes |  | Accept |  |  | C
1077 | Tero Kivinen | No affiliation | kivinen@iki.fi | 413 | 9.3.5 | 2 | Change “CCM*” with “AEAD” | Change text from “CCM* inverse transformation” to “AEAD inverse transformation” | E | Yes |  | Accept |  |  | C
1078 | Tero Kivinen | No affiliation | kivinen@iki.fi | 413 | 9.3.5.1 | 11-12 | Change “CCM*” with “AEAD” and remove “CCM*” | Change text from “CCM* inverse transformation” to “AEAD inverse transformation” and from “The Nonce data for the CCM* transformation” to “The Nonce data for the transformation” | E | Yes |  | Accept |  |  | C
1079 | Tero Kivinen | No affiliation | kivinen@iki.fi | 413 | 9.3.5.2 | 14 | Change “CCM*” with “AEAD” | Change text from “CCM* inverse transformation” to “AEAD inverse transformation” | E | Yes |  | Accept |  |  | C
1080 | Tero Kivinen | No affiliation | kivinen@iki.fi | 416 | 9.4.2 |  | Remove “CCM*” | Change text from “integer value used in CCM* nonce generation” to “integer value used in nonce generation” | E | Yes |  | Accept |  |  | C
1081 | Tero Kivinen | No affiliation | kivinen@iki.fi | 636 | 23.3.4 | 29 | Remove “CCM*” | Change text from “secured fragment according to the CCM* transformation process defined in 9.3.4” to “secured fragment according to the transformation process defined in 9.3.4” | E | Yes |  | Accept |  |  | C
1017
O | [14 empty] | O