## Sheet1
Respondent | Market | Use Case/Application | Sub-Application | Throughput | Max Latency | Periodicity | Jitter | Mobility | Upstream/Downstream Ratio | Min # end points/sector* | Max # end points/sector* | What technology is currently used | Bandwidth of existing technology | Comments
End User | Electric | Distribution Substation SCADA |  | 3300 bps | <100 ms | 4 sec | N/A | Fixed | 30/70 | 2 | 50 | MimoMax | 50 kHz Wireless
End User | Electric | Downline Distribution Automation | Cap bank controller | 1000 bps | N/A | N/A | N/A | Fixed | 30/70 | 12 | 50 | Cellular - 4G
| Rail | I-ETMS Positive Train Control | Periodic wayside status | 50-350 bps / wayside | < 1 s | 4 s | N/A | Rapid Movement (vehicular) | 10/90 | N/A | N/A | 220 MHz data | 25 kHz Wireless | Between wayside and locomotive
| Rail | I-ETMS Positive Train Control | Back office to loco | 60-200 bps / locomotive | < 15 s | 1 min | N/A | Rapid Movement (vehicular) | 60/40 | 1 | 50 | 220 MHz data | 25 kHz Wireless | Between base and locomotive
| Rail | Locomotive Distributed Power |  | 400 bps / locomotive | <100 ms | 2 s | N/A | Rapid Movement (vehicular) | 50/50 | N/A | N/A | 450 MHz data | 12.5 kHz Wireless | Locomotive to locomotive
| Rail | End-of-Train Communication |  | < 100 bps | <100 ms |  | N/A | Rapid Movement (vehicular) | 90/10 | N/A | N/A | 450 MHz data | 12.5 kHz Wireless | Locomotive to locomotive
| Rail | Wayside Maintenance |  |  | < 30 s | N/A | N/A | Fixed | 60/40 | 1 | 50 | 220 MHz data, cell data | 25 kHz Wireless | Between base and wayside
| Rail | Central Traffic Controller Communication |  | < 100 bps / control point | < 1 s | N/A | N/A | Fixed | 70/30 | 1 | 50 | 900 MHz data | 12.5 kHz Wireless | Between base and wayside
| Rail | Fault detector communication |  | < 50 bps / trackside |  |  | N/A | Fixed | 70/30 |  |  | 45 MHz data, 160 MHz voice | 12.5 kHz Wireless | Trackside to locomotive or base
| Rail | Grade Crossing Communication | Activation | 250 bps / crossing | < 1 s | N/A | N/A | Rapid Movement (vehicular) | 50/50 | N/A | N/A | 220 MHz data, 160 MHz | 25/12.5 kHz Wireless | Locomotive to trackside
| Rail | Grade Crossing Communication | Monitoring | < 100 bps / crossing | < 15 s | 4 sec | N/A | Fixed | 90/10 | 1 | 50 | 900 MHz data, 220 Mhz data | 12.5/25 kHz Wireless | Trackside to base
| Rail | Hy-rail Limits Compliance |  | < 100 bps / Hy-rail | < 1 s | 1 min | N/A | Rapid Movement (vehicular) | 50/50 | 1 | 50 | 45 MHz data, 220 MHz data | 25/12.5 kHz Wireless | Locomotive or Base to Hy-rail
| Rail | Employee-in-charge |  | < 100 bps | <15 s | N/A | N/A | Slow Movement | 50/50 | N/A | N/A | N/A | N/A | Between work crew and "base"
| Rail | Worksite protection |  | < 50 bps / crew member | < 1 s | 1 min | N/A | Slow Movement | 70/30 | N/A | N/A | N/A | N/A | Between work crew and "base"
| Rail | On-board Sensor Network |  | 56 kbps / node | < 1 s | N/A | N/A | Rapid Movement (vehicular) | 50/50 | N/A | N/A | N/A | N/A | Mesh network
| Rail | Remote Control Locomotive |  | 9600/4800 bps radio | < 100 ms | 2 s | N/A | Slow Movement | 50/50 | N/A | N/A | 450 MHz data, 220 MHz data | 12.5/25 kHz Wireless | Between RCU and locomotive
| Rail | Drone Communication |  | 9600/4800 bps radio | < 1 s | N/A | N/A | Rapid Movement (vehicular) | 50/50 | N/A | N/A | 900 MHz data | 12.5 kHz Wireless | Between base and drone
| Rail | Differential GPS |  | 400 bps / reference station | < 1 s | N/A | N/A | Rapid Movement (vehicular) | 10/90 | N/A | N/A | 220 MHz data | 25 kHz Wireless | Reference stations to locomotive
* Assume 3 sector site