## IEEE_Cover
July 2020 |  | P802.15.4.IG.JRE_Comment_Entry_Form.xls
IEEE P802.15
Wireless Specialty Networks
Project | IEEE P802.15 Working Group for Wireless Specialty Networks (WSNs)
Title | 802.15.4 IG JRE Comment Submission
Date Submitted | 2020-07-14
Source | Takashi Kuramochi | Voice: +81-45-476-9295
2-4-8 Shinyokohama,Kouhoku-ku,Yokohama
| 222-8575 Japan | E-mail: kuramochi722@dsn.lapis-semi.com
Re:
Abstract | 802.15.4 IG JRE Draft Comments
Purpose | [This document is used to submit comments for 802.15.4 IG.JRE -PAR & CSD 15-20-0158-01-0jre-draft-par-for-japanese-rate-extension.docx, 15-20-0159-01-0jre-draft-csd-for-japanese-rate-extension.docx]
Notice | This document has been prepared to assist the IEEE P802.15. It is offered as a basis for discussion and is not binding on the contributing individual(s) or organization(s). The material in this document is subject to change in form and content after further study. The contributor(s) reserve(s) the right to add, amend or withdraw material contained herein.
Release | The contributor acknowledges and accepts that this contribution becomes the property of IEEE and may be made publicly available by P802.15.

## Stats (hidden)
LB150 Comments |  |  |  |  | Rougue Comments |  |  |  |  | LB150 + Rogue Total Comments
| Editorial | Technical | Total |  |  | Editorial | Technical | Total |  |  | Editorial | Technical
Accepted | 0 | 0 | 0 |  | Accepted | 0 | 0 | 0 |  | Accepted | 0 | 0
Revised | 7 | 0 | 7 |  | Revised | 0 | 0 | 0 |  | Revised | 7 | 0
Rejected | 0 | 0 | 0 |  | Rejected | 0 | 0 | 0 |  | Rejected | 0 | 0
Withdrawn | 0 | 0 | 0 |  | Withdrawn | 0 | 0 | 0 |  | Withdrawn | 0 | 0
Defer | 0 | 0 | 0 |  | Defer | 0 | 0 | 0 |  | Defer | 0 | 0
Open | 0 | 0 | 0 |  | Open | 0 | 0 | 0 |  | Open | 0 | 0
Total | 7 | 0 | 7 |  | Total | 0 | 0 | 0 |  | Total | 7 | 0
[10 empty] | Grand Total | 7
LB-150 Technical Comments by Groups
|  | Technical | Closed | Open
| Band Designation | 0 | 0 | 0 | [9 empty] | Editorial | Technical | Open
| CCA | 0 | 0 | 0 |  | Rogue Technical Comments by Groups | [6 empty] | LB150 | 108 | 0 | 0
| MAC Commands | 0 | 0 | 0 |  |  | Technical | Closed | Open |  |  |  | Rougue | 37 | 0 | 0
| MAC Frame | 0 | 0 | 0 |  | CSL | 0 | 0 | 0 |  |  |  | Total | 145 | 0 | 0
| MAC IE | 0 | 0 | 0 |  | MAC IE | 0 | 0 | 0 |  |  |  | Grand Total | 145 |  | 0
| MAC Primitives | 0 | 0 | 0 |  | MAC primitives | 0 | 0 | 0
| Deprecation | 0 | 0 | 0 |  | RIT | 0 | 0 | 0
| PHY Modes | 0 | 0 | 0 |  | Security | 0 | 0 | 0
| Radio Spec | 0 | 0 | 0 |  | SUN PHY | 0 | 0 | 0
| Security | 0 | 0 | 0 |  | TSCH | 0 | 0 | 0
| SRM | 0 | 0 | 0 |  | General | 0 | 0 | 0
| SUN PHY | 0 | 0 | 0 |  | Total | 0 | 0 | 0
| TSCH | 0 | 0 | 0
| UWB | 0 | 0 | 0
| General | 1 | 0 | 0
| Total | 1 | 0 | 0

## Comments
INSTRUCTIONS: Please use this form to enter your comments. When complete please submit with your vote as described in the Letter Ballot Notification Name / Affiliation - These fields are required. Email / Phone # - please enter a valid email address and contact telephone number. The editors may use these to contact you if there are questions relating to your comment. This information will NOT be made public. Page/Sub-clause/Line Number - If you wish to reference multiple pages, provide the details in the comment field. Please specify Table / Figure References in the comment field in addition to the Page and Line Number. Comment/Proposed Change - These fields are required. Enter your comment and proposed change in these fields, respectively. Use plain text characters only. If you use any characters entered with "Ctrl" or "Alt" keys; or if you use symbols of any kind, if may result in an error which invalidates the comment. E/T -Only one letter is allowed, either E or T. Enter E if comment is editorial or T if comment is technical. Must be Satisfied? - This field is required. Enter Yes or No and spell out completely. If you vote "No" (Disapprove), the data will be associated with your "No" (Disapprove) vote. This categorization is used to differentiate those comments submitted as part of your "No" (Disapprove) vote from other comments that you may wish to submit. Only those comments that have a "Yes" in the "Must be Satisfied" box will be considered as part of your negative vote.
CID# | Name | Affiliation | Email | Document | Page | Sub-clause | Line # | Comment | Proposed Change | E/T | Must Be Satisfied? (enter Yes or No) | Must Be Satisfied? (enter Yes or No) | Group | Resolution (Accept/ Revised/Reject/Withdrawn) | Propsed Resolution | Action | Notes | Closed/Open | Implemented
1 | Henk De Ruijter | Si-Labs | Hendricus.DeRuijter@silabs.com | 15-20-0158-01-0jre-draft-par | 1 | 2.1 |  | 2.1 Title: Amendments of the clause 20. SUN FSK PHY and clauses associated with SUN FSK in IEEE Std 802.15.4™-2015 | 2.1 Title: Amendments to clause 20. SUN FSK PHY and clauses associated with SUN FSK in IEEE Std 802.15.4™-2015 | E |  |  |  | Revised | 2.1 Title: Amendments to SUN FSK PHY in IEEE Std 802.15.4
2 | Henk De Ruijter | Si-Labs | Hendricus.DeRuijter@silabs.com | 15-20-0158-01-0jre-draft-par | 1 | 2.1 |  | Amendment: The higher data rate extension of the clause 20. SUN FSK PHY and clauses associated with SUN FSK in IEEE Std 802.15.4™-2015 | Amendment: The higher data rate extension in clause 20. SUN FSK PHY and clauses associated with SUN FSK in IEEE Std 802.15.4™-2015 | E |  |  |  | Revised | Amendment: The higher data rate extension to SUN FSK PHY in IEEE Std 802.15.4
3 | Henk De Ruijter | Si-Labs | Hendricus.DeRuijter@silabs.com | 15-20-0158-01-0jre-draft-par | 1 | 5.2a |  | 5.2.a. Scope of the complete standard: This standard defines new operating mode of the SUN FSK physical layer (PHY) for the extension of higher data rate in Japan. | 5.2.a. Scope of the complete standard: This standard defines new operating mode(s) of the SUN FSK physical layer (PHY) for the extension of higher data rate in Japan. | E |  |  |  | Revised | 5.2.a. Scope of the complete standard: This standard defines updates to SUN FSK PHY to support higher data rate(s) extension in Japan.
4 | Henk De Ruijter | Si-Labs | Hendricus.DeRuijter@silabs.com | 15-20-0158-01-0jre-draft-par | 1 | 5.2b |  | 5.2.b. Scope of the project: This amendment defines a data rate extension of SUN FSK physical layer(PHY) to IEEE Std. 802.15.4-Current Revision. It adds higher data rates extensions for the SUN FSK modulation and channel parameters. This extension only focuses on Japanese frequency band to meet domestic regulation (ARIB STD-T108). | 5.2.b. Scope of the project: This amendment defines a data rate extension of SUN FSK physical layer(PHY) to IEEE Std. 802.15.4-Current Revision. It adds higher data rates extensions for the SUN FSK modulation and channel parameters. This extension only focuses on Japanese frequency band and shall comply to domestic regulation (ARIB STD-T108). | E |  |  |  | Revised | 5.2.b. Scope of the project: This amendment defines a data rate extension of SUN FSK PHY to IEEE Std. 802.15.4-Current Revision. It adds higher data rates extensions for the SUN FSK modulation and channel parameters. This extension focuses on Japanese frequency band to meet regional regulation.
5 | Henk De Ruijter | Si-Labs | Hendricus.DeRuijter@silabs.com | 15-20-0158-01-0jre-draft-par | 2 | 5.5 |  | 5.5 Need for the Project: The demand for the improvement of energy efficiency and the usage of the natural energy increase worldwide in order to mitigate global warming. As a result, from 2015 the uses of smart meters have increased dramatically throughout Japan. Tens of millions more smart meters are deployed, and the communication protocol is based on IEEE Std. 802.15.4g SUN FSK. At the same time there is a movement to collect and manage sensor data using wireless networks not only to optimize energy consumption and lighting in buildings but also for crime and disaster prevention. Furthermore these wireless sensor networks are becoming increasingly used to improve productivity in agriculture as well. In recent years, higher data rate requirements come from utilities for increase of the number of nodes in one PAN, correcting various utility information not only electricity but also gas and water, and OTA updates without increase of power consumption. In order to meet these requirements these amendments are needed. From the view point of backward compatibility and ease of wireless communication network design, FSK modulation scheme is suitable for the extended applications. | 5.5 Need for the Project: The demand for the improvement of energy efficiency and the usage of the natural energy increase worldwide in order to mitigate global warming. As a result, from 2015 the uses of smart meters have increased dramatically throughout Japan. Tens of millions more smart meters are deployed, and the communication protocol is based on IEEE Std. 802.15.4g SUN FSK. At the same time there is a movement to collect and manage sensor data using wireless networks not only to optimize energy consumption and lighting in buildings but also for crime and disaster prevention. Furthermore these wireless sensor networks are becoming increasingly used to improve productivity in agriculture as well. In recent years, higher data rate requirements come from utilities for increase of the number of nodes in one PAN, communicating various utility information not only electricity but also gas and water, and OTA updates without increase of power consumption. In order to meet these requirements these amendments are needed. From the view point of backward compatibility and ease of wireless communication network design, FSK modulation scheme is suitable for the extended applications. | E |  |  |  | Revised | 5.5 Need for the Project: The demand for the improvement of energy efficiency and the usage of the natural energy increase worldwide in order to mitigate global warming. As a result, from 2015 the uses of smart meters have increased dramatically throughout Japan. Tens of millions more smart meters are deployed, and the communication protocol is based on IEEE Std. 802.15.4 SUN FSK PHY. At the same time there is a movement to collect and manage sensor data using wireless networks not only to optimize energy consumption and lighting in buildings but also for crime and disaster prevention. Furthermore these wireless sensor networks are becoming increasingly used to improve productivity in agriculture as well. In recent years, higher data rate requirements come from utilities for increase of the number of nodes in one PAN, communicating various utility information not only electricity but also gas and water, and Over The Air (OTA) updates without increase of power consumption. In order to meet these requirements these amendments are needed. From the view point of backward compatibility and ease of wireless communication network design, FSK modulation scheme is suitable for the extended applications.
6 | Kunal Shah | Itron | Kunal.Shah@itron.com | 15-20-0158-02-0jre-draft-par-for-japanese-rate-extention | 1 | Type of Project |  | Amendment to IEEE Standard 802.15.4-2015 Is this PAR planned to be approved during July plenary? If not, suggest removing the 2015 and only keep 802.15.4. | Amendment to IEEE Standard 802.15.4-2015 | E |  |  |  | Accept
7 | Kunal Shah | Itron | Kunal.Shah@itron.com | 15-20-0158-02-0jre-draft-par-for-japanese-rate-extention | 1 | 2.1 Title |  | 2.1 Title: Amendments to SUN FSK PHY in IEEE Std 802.15.4 Amendment: The higher data rate extension to SUN FSK PHY in IEEE Std 802.15.4 There should be only one title for the Standard amendment. | Suggest updating the title to: Standard for Low-Rate Wireless Networks Amendment defining higher data ratee extension to IEEE 802.15.4 SUN FSK PHY | E |  |  |  | Revised | Standard for Low-Rate Wireless Networks Amendment defining higher data rate extension to IEEE 802.15.4 SUN FSK PHY
8 | Kunal Shah | Itron | Kunal.Shah@itron.com | 15-20-0158-02-0jre-draft-par-for-japanese-rate-extention | 1 | 5.4 Purpose |  | The purpose of this standard is to utilize higher data rate wireless communication for battery powered devices, to provide a global solution initially targeting smart utility and municipal applications requiring secure, high data rate operated in Japan, and long range communication (up to 1000m). The standard provides access to unlicensed spectrum in Japan; These are also attributes that will be valuable in commercial and business settings, both of which are expected to be significant emerging markets. Is this amendment plan to include support for long range support as well or mainly planned to support higher data rate operation? | If the scope is to focus on mainly including higher data rate support, then long range should be removed from the purpose. | T |  |  |  | Revised | The purpose of this standard is to utilize higher data rate wireless communication for battery powered devices, to provide a global solution initially targeting smart utility and municipal applications requiring secure, and high data rate operation in Japan. The standard provides access to unlicensed spectrum in Japan; These are also attributes that will be valuable in commercial and business settings, both of which are expected to be significant emerging markets.
9 | Kunal Shah | Itron | Kunal.Shah@itron.com | 15-20-0158-02-0jre-draft-par-for-japanese-rate-extention | 1 | 5.5 Need for the Project: |  | The demand for the improvement of energy efficiency and the usage of the natural energy increase worldwide in order to mitigate global warming. As a result, from 2015 the uses of smart meters have increased dramatically throughout Japan. Tens of millions more smart meters are deployed, and the communication protocol is based on IEEE Std. 802.15.4g SUN FSK. At the same time there is a movement to collect and manage sensor data using wireless networks not only to optimize energy consumption and lighting in buildings but also for crime and disaster prevention. Furthermore these wireless sensor networks are becoming increasingly used to improve productivity in agriculture as well. In recent years, higher data rate requirements come from utilities for increase of the number of nodes in one PAN, communicating various utility information not only electricity but also gas and water, and OTA updates without increase of power consumption. In order to meet these requirements these amendments are needed. From the view point of backward compatibility and ease of wireless communication network design, FSK modulation scheme is suitable for the extended applications. | Need to expand to include “Over The Air (OTA)” | E |  |  |  | Accept
10 | Kunal Shah | Itron | Kunal.Shah@itron.com | 15-20-0159-02-0jre-draft-csd-for-japanese-rate-extension | 2 | Title |  | Amendment: The higher data rate extension to SUN FSK PHY in IEEE Std 802.15.4 Match the title with the title of the PAR. | PAR Title: Amendments to SUN FSK PHY in IEEE Std 802.15.4 CSD title should be the same as above | E |  |  |  | Revised | Update the title to: Standard for Low-Rate Wireless Networks Amendment defining higher data rate extension to IEEE 802.15.4 SUN FSK PHY
11 | Kunal Shah | Itron | Kunal.Shah@itron.com | 15-20-0159-02-0jre-draft-csd-for-japanese-rate-extension | 3 | Distinct Identity |  | This amendment addresses the higher data rate capabilities of clause 20. SUN FSK PHY in IEEE Std 802.15.4 for Japan and as such is unique to the particular set of capabilities of this standard and these PHYs. Not required to specify, as this clause number might change the latest revision. Remove the clause number. | This amendment addresses the higher data rate capabilities of clause 20. SUN FSK PHY in IEEE Std 802.15.4 for Japan and as such is unique to the particular set of capabilities of this standard and these PHYs. | E |  |  |  | Accept
12
13
14
15
16
17
18
19
20

## Rogue Comments
INSTRUCTIONS: Please use this form to enter your comments. When complete please submit with your vote as described in the Letter Ballot Notification Name / Affiliation - These fields are required. Email / Phone # - please enter a valid email address and contact telephone number. The editors may use these to contact you if there are questions relating to your comment. This information will NOT be made public. Page/Sub-clause/Line Number - If you wish to reference multiple pages, provide the details in the comment field. Please specify Table / Figure References in the comment field in addition to the Page and Line Number. Comment/Proposed Change - These fields are required. Enter your comment and proposed change in these fields, respectively. Use plain text characters only. If you use any characters entered with "Ctrl" or "Alt" keys; or if you use symbols of any kind, if may result in an error which invalidates the comment. E/T -Only one letter is allowed, either E or T. Enter E if comment is editorial or T if comment is technical. Must be Satisfied? - This field is required. Enter Yes or No and spell out completely. If you vote "No" (Disapprove), the data will be associated with your "No" (Disapprove) vote. This categorization is used to differentiate those comments submitted as part of your "No" (Disapprove) vote from other comments that you may wish to submit. Only those comments that have a "Yes" in the "Must be Satisfied" box will be considered as part of your negative vote.
CID# | Name | Affiliation | Email | Page | Sub-clause | Line # | Comment | Proposed Change | E/T | Must Be Satisfied? (enter Yes or No) | Group | Resolution (Accept/ Revised/ Reject/ Withdrawn) | Proposed Resolution | Action | Status | Notes
1000 | Sandra Jessen | ZigBee Alliance | sdj@exegin.com | 59 | 5.7.4
1001 | Sandra Jessen | ZigBee Alliance | sdj@exegin.com | 70 | 6.2.5.2
1002 | Sandra Jessen | ZigBee Alliance | sdj@exegin.com | 71 | 6.2.5.3
1003 | Sandra Jessen | ZigBee Alliance | sdj@exegin.com | 71 | 6.2.5.3
1004 | Sandra Jessen | ZigBee Alliance | sdj@exegin.com | 71 | 6.2.5.3
1005 | Chris Hett | Landis+Gyr | chris.hett@landisgyr.com | 71 | 6.2.5.1
1006 | Sandra Jessen | ZigBee Alliance | sdj@exegin.com | 92 | 6.3.6
1007 | Sandra Jessen | ZigBee Alliance | sdj@exegin.com | 101 | 6.5.4
1008 | Sandra Jessen | ZigBee Alliance | sdj@exegin.com | 101 | 6.5.4
1009 | Sandra Jessen | ZigBee Alliance | sdj@exegin.com | 101 | 6.5.4
1010 | Sandra Jessen | ZigBee Alliance | sdj@exegin.com | 103 | 6.5.4.2
1011 | Ciaran Woodward | Thread Group (Cascoda Ltd) | c.woodward@cascoda.com | 108 | 6.7.2
1012 | Arasch Honarbacht | ZigBee Alliance | honarbacht@ubisys.de | 109 | 6.7.3
1000 | Chris Hett | Landis+Gyr | chris.hett@landisgyr.com | 4 | 9.3.2
1014 | Chris Hett | Landis+Gyr | chris.hett@landisgyr.com | 9 | B.2
1015 | Chris Hett | Landis+Gyr | chris.hett@landisgyr.com | 9 | B.2
1001 | Chris Hett | Landis+Gyr | chris.hett@landisgyr.com | 4 | 9.3.2
1017 | Chris Hett | Landis+Gyr | chris.hett@landisgyr.com | 9 | B.2
1018 | Chris Hett | Landis+Gyr | chris.hett@landisgyr.com | 9 | B.2
1019 | Chris Hett | Landis+Gyr | chris.hett@landisgyr.com | 9 | B.2
1020 | Chris Hett | Landis+Gyr | chris.hett@landisgyr.com | 7 | Table 9-15
1021 | Chris Hett | Landis+Gyr | chris.hett@landisgyr.com | 7 | Table 9-15
1022 | Chris Hett | Landis+Gyr | chris.hett@landisgyr.com | 150 | 6.12.3.3
1023 | Chris Hett | Landis+Gyr | chris.hett@landisgyr.com | 151 | 6.12.3.3
1002 | Chris Hett | Landis+Gyr | chris.hett@landisgyr.com | 4 | 9.3.2
1025 | Chris Hett | Landis+Gyr | chris.hett@landisgyr.com | 9 | B.2
1026 | Chris Hett | Landis+Gyr | chris.hett@landisgyr.com | 9 | B.2
1027 | Chris Hett | Landis+Gyr | chris.hett@landisgyr.com | 9 | B.2
1028 | Chris Hett | Landis+Gyr | chris.hett@landisgyr.com | 7 | Table 9-15
1029 | Chris Hett | Landis+Gyr | chris.hett@landisgyr.com | 7 | Table 9-15
1003 | Chris Hett | Landis+Gyr | chris.hett@landisgyr.com | 4 | 9.3.2
1031 | Chris Hett | Landis+Gyr | chris.hett@landisgyr.com | 9 | B.2
1032 | Chris Hett | Landis+Gyr | chris.hett@landisgyr.com | 9 | B.2
1033 | Chris Hett | Landis+Gyr | chris.hett@landisgyr.com | 9 | B.2
1034 | Chris Hett | Landis+Gyr | chris.hett@landisgyr.com | 7 | Table 9-15
1004 | Chris Hett | Landis+Gyr | chris.hett@landisgyr.com | 4 | 9.3.2
1036 | Chris Hett | Landis+Gyr | chris.hett@landisgyr.com | 9 | B.2
1037 | Chris Hett | Landis+Gyr | chris.hett@landisgyr.com | 9 | B.2
1005 | Chris Hett | Landis+Gyr | chris.hett@landisgyr.com | 4 | 9.3.2
1039 | Chris Hett | Landis+Gyr | chris.hett@landisgyr.com | 9 | B.2
1006 | Chris Hett | Landis+Gyr | chris.hett@landisgyr.com | 9 | B.2
1007 | Chris Hett | Landis+Gyr | chris.hett@landisgyr.com | 9 | B.2
1042 | Chris Hett | Landis+Gyr | chris.hett@landisgyr.com | 7 | Table 9-15
1008 | Chris Hett | Landis+Gyr | chris.hett@landisgyr.com | 7 | Table 9-15
1044 | Sandra Jessen | ZigBee Alliance | sdj@exegin.com | 384 | 9.5
1009
1046 | Chris Hett | Landis+Gyr | chris.hett@landisgyr.com | 388 | 8.4.2.2
1047 | Chris Hett | Landis+Gyr | chris.hett@landisgyr.com | 396 | 8.4.2.5
1010
1011
1012
1013
1014
1015
1016
1055 | Tero Kivinen | No affiliation | kivinen@iki.fi | 403 | 9.2.1
1056 | Tero Kivinen | No affiliation | kivinen@iki.fi | 406 | 9.2.3
1057 | Tero Kivinen | No affiliation | kivinen@iki.fi | 406 | 9.2.3
1058 | Tero Kivinen | No affiliation | kivinen@iki.fi | 410 | 9.3
1059 | Tero Kivinen | No affiliation | kivinen@iki.fi | 410 | 9.3.2
1060 | Tero Kivinen | No affiliation | kivinen@iki.fi | 410 | 9.3.2.1
1061 | Tero Kivinen | No affiliation | kivinen@iki.fi | 410 | 9.3.2.1
1062 | Tero Kivinen | No affiliation | kivinen@iki.fi | 410 | 9.3.2.1
1063 | Tero Kivinen | No affiliation | kivinen@iki.fi | 410 | 9.3.2.2
1064 | Tero Kivinen | No affiliation | kivinen@iki.fi | 410 | 9.3.2.2
1065 | Tero Kivinen | No affiliation | kivinen@iki.fi | 411 | 9.3.2.3
1066 | Tero Kivinen | No affiliation | kivinen@iki.fi | 411 | 9.3.2.3
1067 | Tero Kivinen | No affiliation | kivinen@iki.fi | 411 | 9.3.2.3
1068 | Tero Kivinen | No affiliation | kivinen@iki.fi | 411 | 9.3.3
1069 | Tero Kivinen | No affiliation | kivinen@iki.fi | 411 | 9.3.3
1070 | Tero Kivinen | No affiliation | kivinen@iki.fi | 411 | 9.3.3
1071 | Tero Kivinen | No affiliation | kivinen@iki.fi | 412 | 9.3.4
1072 | Tero Kivinen | No affiliation | kivinen@iki.fi | 412 | 9.3.4
1073 | Tero Kivinen | No affiliation | kivinen@iki.fi | 412 | 9.3.4.1
1074 | Tero Kivinen | No affiliation | kivinen@iki.fi | 412 | 9.3.4.2
1075 | Tero Kivinen | No affiliation | kivinen@iki.fi | 412 | 9.3.4.3
1076 | Tero Kivinen | No affiliation | kivinen@iki.fi | 413 | 9.3.5
1077 | Tero Kivinen | No affiliation | kivinen@iki.fi | 413 | 9.3.5
1078 | Tero Kivinen | No affiliation | kivinen@iki.fi | 413 | 9.3.5.1
1079 | Tero Kivinen | No affiliation | kivinen@iki.fi | 413 | 9.3.5.2
1080 | Tero Kivinen | No affiliation | kivinen@iki.fi | 416 | 9.4.2
1081 | Tero Kivinen | No affiliation | kivinen@iki.fi | 636 | 23.3.4
1017
O | [14 empty] | O