## IEEE_Cover
September 2020 |  | 15-20-0255-01-004w
IEEE P802.15
Wireless Specialty Networks
Project | IEEE P802.15 Working Group for Low Power Wide Area Network (LPWA)
Title | 802.15.4w Comments to IEEE Editors
Date Submitted | 2020-09-16
Source | Joerg Robert (FAU Erlangen-Nuernberg) | Voice: +49 9131 85 25 373
Am Wolfsmantel 33
| 91058 Erlangen, Germany | E-mail: joerg.robert@fau.de
Re:
Abstract | 802.15.4w Comments to IEEE Editors
Purpose | [This document is used to submit comments to the IEEE editor's version of the 802.15.4w review draft.]
Notice | This document has been prepared to assist the IEEE P802.15. It is offered as a basis for discussion and is not binding on the contributing individual(s) or organization(s). The material in this document is subject to change in form and content after further study. The contributor(s) reserve(s) the right to add, amend or withdraw material contained herein.
Release | The contributor acknowledges and accepts that this contribution becomes the property of IEEE and may be made publicly available by P802.15.

## Comments
CID | Page | Sub-clause | Line # | Comment | Proposed Change | Proposed Resolution | Action | Notes | Closed/Open | Implemented
1 | 1 |  |  | Document is introduced as 802.15.4z | Change to 802.15.4w | Document is introduced as 802.15.4w
2 | 27 | 23.3.1 | 4 | Document refers to table 24-a | Change to table 23-a | … modulation index for each modulation and bit rate is given in Table 23-a.
3 | 36 | 23.3.6a.3 | 4 | Document refers to table 24-3b | Change to table23-b | An informative example of the first values of v is given in Table 23-3b.