## IEEE_Cover
October 2020 |  | P802.15.4y-D01_Comment_Entry_Form.xls
IEEE P802.15
Wireless Specialty Networks
Project | IEEE P802.15 Working Group for Wireless Specialty Networks (WSNs)
Title | 802.15.4y Comment Submission
Date Submitted | 2020-10-05
Source | Don Sturek | Voice: 669-770-4790
230 W Tasman Dr
| San Jose, CA 95134 | E-mail: don.sturek@itron.com
Re:
Abstract | 802.15.4y D01 Draft Comments
Purpose | [This document is used to submit comments for an 802.15.4y -draft.]
Notice | This document has been prepared to assist the IEEE P802.15. It is offered as a basis for discussion and is not binding on the contributing individual(s) or organization(s). The material in this document is subject to change in form and content after further study. The contributor(s) reserve(s) the right to add, amend or withdraw material contained herein.
Release | The contributor acknowledges and accepts that this contribution becomes the property of IEEE and may be made publicly available by P802.15.

## Stats (hidden)
LB150 Comments |  |  |  |  | Rougue Comments |  |  |  |  | LB150 + Rogue Total Comments
| Editorial | Technical | Total |  |  | Editorial | Technical | Total |  |  | Editorial | Technical
Accepted | 10 | 0 | 10 |  | Accepted | 37 | 2 | 39 |  | Accepted | 47 | 2
Revised | 0 | 0 | 0 |  | Revised | 12 | 5 | 17 |  | Revised | 12 | 5
Rejected | 0 | 0 | 0 |  | Rejected | 6 | 5 | 11 |  | Rejected | 6 | 5
Withdrawn | 0 | 0 | 0 |  | Withdrawn | 0 | 0 | 0 |  | Withdrawn | 0 | 0
Defer | 0 | 0 | 0 |  | Defer | 0 | 0 | 0 |  | Defer | 0 | 0
Open | 0 | 0 | 0 |  | Open | 0 | 0 | 0 |  | Open | 0 | 0
Total | 10 | 0 | 10 |  | Total | 55 | 12 | 67 |  | Total | 65 | 12
[10 empty] | Grand Total | 77
LB-150 Technical Comments by Groups
|  | Technical | Closed | Open
| Band Designation | 0 | 0 | 0 | [9 empty] | Editorial | Technical | Open
| CCA | 0 | 0 | 0 |  | Rogue Technical Comments by Groups | [6 empty] | LB150 | 108 | 0 | 0
| MAC Commands | 0 | 0 | 0 |  |  | Technical | Closed | Open |  |  |  | Rougue | 37 | 12 | 0
| MAC Frame | 0 | 0 | 0 |  | CSL | 0 | 0 | 0 |  |  |  | Total | 145 | 12 | 0
| MAC IE | 0 | 0 | 0 |  | MAC IE | 0 | 0 | 0 |  |  |  | Grand Total | 157 |  | 0
| MAC Primitives | 0 | 0 | 0 |  | MAC primitives | 0 | 0 | 0
| Deprecation | 0 | 0 | 0 |  | RIT | 0 | 0 | 0
| PHY Modes | 0 | 0 | 0 |  | Security | 0 | 0 | 0
| Radio Spec | 0 | 0 | 0 |  | SUN PHY | 0 | 0 | 0
| Security | 0 | 0 | 0 |  | TSCH | 10 | 10 | 0
| SRM | 0 | 0 | 0 |  | General | 2 | 1 | 1
| SUN PHY | 0 | 0 | 0 |  | Total | 12 | 11 | 1
| TSCH | 0 | 0 | 0
| UWB | 0 | 0 | 0
| General | 0 | 0 | 0
| Total | 0 | 0 | 0

## LB179 Comments
INSTRUCTIONS: Please use this form to enter your comments. When complete please submit with your vote as described in the Letter Ballot Notification Name / Affiliation - These fields are required. Email / Phone # - please enter a valid email address and contact telephone number. The editors may use these to contact you if there are questions relating to your comment. This information will NOT be made public. Page/Sub-clause/Line Number - If you wish to reference multiple pages, provide the details in the comment field. Please specify Table / Figure References in the comment field in addition to the Page and Line Number. Comment/Proposed Change - These fields are required. Enter your comment and proposed change in these fields, respectively. Use plain text characters only. If you use any characters entered with "Ctrl" or "Alt" keys; or if you use symbols of any kind, if may result in an error which invalidates the comment. E/T -Only one letter is allowed, either E or T. Enter E if comment is editorial or T if comment is technical. Must be Satisfied? - This field is required. Enter Yes or No and spell out completely. If you vote "No" (Disapprove), the data will be associated with your "No" (Disapprove) vote. This categorization is used to differentiate those comments submitted as part of your "No" (Disapprove) vote from other comments that you may wish to submit. Only those comments that have a "Yes" in the "Must be Satisfied" box will be considered as part of your negative vote.
CID# | Name | Affiliation | Email | Page | Sub-clause | Line # | Comment | Proposed Change | E/T | Must Be Satisfied? (enter Yes or No) | Must Be Satisfied? (enter Yes or No) | Group | Resolution (Aceept/ Revised/Reject/Withdrawn) | Propsed Resolution | Action | Notes | Closed/Open | Implemented
1 | Tero Kivinen | Sef | kivinen@iki.fi | 7 | Partisipant | 13 | The Technical Editor is marked as Open, should be marked to indicate the editor. | Change Open to the name of editor. | E | No | No |  | Accept | Added Don Sturek as Technical Editor
2 | Tero Kivinen | Sef | kivinen@iki.fi | 11 | 1 | 26 | Pdf page number 11 is marked to be page 0 in the standard. | Change pdf and bottom of the page numbers match. | E | No | No |  | Accept | Fixed in draft
3 | Tero Kivinen | Sef | kivinen@iki.fi | 13 | 9.2.8 | 26 | The secExempt is PIB entry, it should be italics. | Change “and the secExempt of the DeviceDescriptor” to “and the secExempt of the DeviceDescriptor” | E | No | No |  | Accept | Fixed in draft
4 | Tero Kivinen | Sef | kivinen@iki.fi | 13 | 9.2.10 | 44 | The first editing instructions already renumber all the items in the 2nd paragraph, so there is no need to do separate editing instruction to renumber the last one. | Remove “In the second paragraph, renumber d) to c).” editing instruction. | E | No | No |  | Accept | Fixed in draft
5 | Tero Kivinen | Sef | kivinen@iki.fi | 18 | B.2.3 | 5 | In the “B.32.3 Mode of Operation” the 2 should be underlined. | Change “B.32.3 Mode of Operation” to “B.32.3 Mode of Operation” | E | No | No |  | Accept | Fixed in draft
6 | Kunal Shah | Itron Inc. | kunal.shah@itron.com | 1 | General |  | PDF page numbers and bottom page number are not matching. | Start the page numbers from page 1. | E |  |  |  | Accept
7 | Kunal Shah | Itron Inc. | kunal.shah@itron.com | 1 | 9.2.4 | 31 | The title of the clause is not matching with the base standanrd. | Match the title as per the Standard or update the last part of the title to "Security Enabled field is set to one | E |  |  |  | Accept
8 | Kunal Shah | Itron Inc. | kunal.shah@itron.com | 2 | 9.2.10 | 44 | This sentence is not required, as it is already covered by line 31. | Delete the sentence. | E |  |  |  | Accept
9 | Kunal Shah | Itron Inc. | kunal.shah@itron.com | 3 | 9.3.3 | 29 | Extra empty line. | Delete the extra empty line. | E |  |  |  | Accept
10 | Kunal Shah | Itron Inc. | kunal.shah@itron.com | 4 | 9.5 | 5 | Table 9-8a each row spacing format needs to be align with other table as part of the Standard. | Make the table format consistent throughout the draft. | E |  |  |  | Accept
11 | Kunal Shah | Itron Inc. | kunal.shah@itron.com | 6 | B.2 | 25 | Is there a change to title B.2. It looks the same as in the existing 15.4-2020 standard. If the only change is to the numbering, then the line 24 should take care of the renumbering of the sub-clause. | If no change to the title, then no need to include the sentences on line 25 to 27. | E |  |  |  | Revise | Deleted 25 and 27, left line 26 as the section number for the next editing instruction
O

## Rogue Comments
INSTRUCTIONS: Please use this form to enter your comments. When complete please submit with your vote as described in the Letter Ballot Notification Name / Affiliation - These fields are required. Email / Phone # - please enter a valid email address and contact telephone number. The editors may use these to contact you if there are questions relating to your comment. This information will NOT be made public. Page/Sub-clause/Line Number - If you wish to reference multiple pages, provide the details in the comment field. Please specify Table / Figure References in the comment field in addition to the Page and Line Number. Comment/Proposed Change - These fields are required. Enter your comment and proposed change in these fields, respectively. Use plain text characters only. If you use any characters entered with "Ctrl" or "Alt" keys; or if you use symbols of any kind, if may result in an error which invalidates the comment. E/T -Only one letter is allowed, either E or T. Enter E if comment is editorial or T if comment is technical. Must be Satisfied? - This field is required. Enter Yes or No and spell out completely. If you vote "No" (Disapprove), the data will be associated with your "No" (Disapprove) vote. This categorization is used to differentiate those comments submitted as part of your "No" (Disapprove) vote from other comments that you may wish to submit. Only those comments that have a "Yes" in the "Must be Satisfied" box will be considered as part of your negative vote.
CID# | Name | Affiliation | Email | Page | Sub-clause | Line # | Comment | Proposed Change | E/T | Must Be Satisfied? (enter Yes or No) | Group | Resolution (Accept/ Revised/ Reject/ Withdrawn) | Proposed Resolution | Action | Status | Notes | Closed/Open
1000 | Sandra Jessen | ZigBee Alliance | sdj@exegin.com | 59 | 5.7.4 | 26 | Section 6.2.5.2 indicates that "When a device is operating in TSCH mode as described in 6.3.6, CCA may be used to promote coexistence other users of the radio channel", so CCA should be used on all links, shared or not. | TSCH CCA used in all slots in a TSCH PAN, as described in 6.2.5.2 | T | Yes | TSCH | Reject | If the TschCca is set, then we do CCA on all slots. Otherwise we do it on shared slots as per figure 6-5 |  | C
1001 | Sandra Jessen | ZigBee Alliance | sdj@exegin.com | 70 | 6.2.5.2 | 18 | "...when a TSCH device has a packet to transmit, it shall wait for a link to the destination device” This suggests that subsequent packets to a different destination may be blocked until the first packet has completed (success or fail). Is this intended? Or is it the PACKET that must wait, not the device? | As illustrated in Figure 6-5, when a TSCH device has a packet to transmit, the packet shall wait for a link to the… | T | Yes | TSCH | Reject | The text sufficiently clear enough for implementer. Implementers can implement other methods specified in the Standard. |  | C
1002 | Sandra Jessen | ZigBee Alliance | sdj@exegin.com | 71 | 6.2.5.3 | 1 | In the TSCH Retransmission backoff algorithm flowchart, on the branch where Retransmissions = Y and PCA = N, BE should not be set to macMinBe at teh start of every retransmission; rules on resettign the backoff window sot its minimum are more complex. | Remove the BE = box | T | Yes | TSCH | Revised | The text is revised as, "Change the sentence on page 73 from line 28 to line 6 of page 74 as, ""When a packet is transmitted on a shared link for which an acknowledgment is expected and none is received, the transmitting device shall invoke the TSCH retransmission procedure, which includes a backoff algorithm. Subsequent retransmissions may be in either shared links or dedicated links, as retransmission occurs in the next link to the destination. The device shall use an exponential backoff mechanism analogous to that described in 6.2.5.1. The MAC sublayer shall delay for a random number in the range 0 to (2^BE – 1) shared links (on any slotframe) before attempting a retransmission on a shared link. Retransmission on a dedicated link may occur at any time. For each successive failure on a shared link, the device shall increase the BE until the BE = macMaxBe. The retransmission procedure shall follow the additional rules, - The wait period, based on the backoff algorithm, applies only to the transmission on shared links. There is no waiting for transmission on dedicated links. - The BE increases for each consecutive failed transmission in a shared link. - A successful resets the BE to the minimum value macMinBe. - The BE does not change when a transmission is a failure in a dedicated link. When the device is in TSCH mode the backoff is calculated in number of shared links. The values for macMaxBe and macMinBe for TSCH mode are defined in Table 8-94.""" |  | C
1003 | Sandra Jessen | ZigBee Alliance | sdj@exegin.com | 71 | 6.2.5.3 | 1 | On the branch where Retransmissions = Y and PCA = N, BE = min(BE – 1, macMinBe) is incorrect and would always be macMinBe. | BE = min(BE + 1, macMaxBe) | T | Yes | TSCH | Accept |  |  | C
1004 | Sandra Jessen | ZigBee Alliance | sdj@exegin.com | 71 | 6.2.5.3 | 1 | TSCH is poorly described in figures 6-5 and 6-6; I suggest removing TSCH from these figures and adding a flowchart similar the attached flowchart for TSCH packet transmission. | Remove TSCH from figures 6-5 and 6-6; add attached flowchart for TSCH. However I am not familiar with PCA so have not added that;. | T | Yes | TSCH | Revised | Figures 6-5 and 6-6 has been updated. |  | C
1005 | Chris Hett | Landis+Gyr | chris.hett@landisgyr.com | 71 | 6.2.5.1 | 19 | The value of shall CW0 be initialized | The value of CW0 shall be initialized | E | No |  | Accept |  |  | C
1006 | Sandra Jessen | ZigBee Alliance | sdj@exegin.com | 92 | 6.3.6 | 26 | There is no information on how to configure this "initial link and slotframe information". And naming it “initial” suggests there will be subsequent information, which also is not explained. | -- TSCH Slotframe and Link IE, as described in 7.4.4.3, containing network-wide configuration for basic links and slotframes so new devices know when to listen for transmissions from the advertising device and when they can transmit to the advertising device. | T | Yes | TSCH | Reject | The information about how the non initial links and slotframes is distributed is outside the scope of the IEEE 802.15.4 standard and would be supplied by an application using 15.4 |  | C
1007 | Sandra Jessen | ZigBee Alliance | sdj@exegin.com | 101 | 6.5.4 | 13 | A time source neighbor is defined by configuring a link with the TimeKeeping field is set and the NodeAddr set to the neighbor’s address. | A time source neighbor is another device whose address matches a configured Link's NodeAddr where the Link also has the macLinkTimekeeping field set. | T | Yes | TSCH | Revised | Change the sentence to "A time source neighbor is another device for which the macLinkTimekeeping is TRUE in the macLinkTable of that link." |  | C | See CID 86.
1008 | Sandra Jessen | ZigBee Alliance | sdj@exegin.com | 101 | 6.5.4 | 14 | Is providing network time related to TSCH timing synchronization? | Remove “The device may also provide its network time to one or more network devices.” | T | Yes | TSCH | Revised | Change the sentence on page 101 line 14 to "The device may also provide its network time to one or more network devices via the ASN." |  | C
1009 | Sandra Jessen | ZigBee Alliance | sdj@exegin.com | 101 | 6.5.4 | 16 | Does this mean a device which sends beacons should configure its own links as timekeeping links? Setting the timekeeping bit in one device's link configuration will not affect other devices or encourage or allow them to synchronize to a particular device. Or does it mean that a device sending beacons should set the timekeeping bit in links for joining devices?What is the mechanism for one node configuring a link on another node? | If a device has no time sources configured, it should synchronize its timing to all received Enhanced Beacons which have a better join metric. | T | Yes | TSCH | Reject | Clause 7.4.4.3 describes how to set the timekeeping bit for RX links. This clause 6.5.4 explains that the timekeeping link can be used for synchronization of a joining device until it is configured by a higher layer. Also, 7.4.4.3 defines the mechanism to configure a link in another node. No text changes required. |  | C
1010 | Sandra Jessen | ZigBee Alliance | sdj@exegin.com | 103 | 6.5.4.2 | 19 | When exactly is the “start symbol of the frame”? | Receiver records the timestamp when it receives the start of the PHR. | T | Yes | TSCH | Revised | The start frame starts from MHR (per figure 7-1). Change the sentence on page 103 line 19 to, "Receiver records the timestamp when it receives the start symbol of the frame, where frame is as defined in Section 3.1" |  | C
1011 | Ciaran Woodward | Thread Group (Cascoda Ltd) | c.woodward@cascoda.com | 108 | 6.7.2 | 9 | Third Level' used when should be 'Fourth level'. Leftover from when this stage was the third level in older versions of the spec | "third-level" -> "fourth-level" | T | Yes |  | Accept |  |  | C
1012 | Arasch Honarbacht | ZigBee Alliance | honarbacht@ubisys.de | 109 | 6.7.3 | 36 | Clarify that a coordinator that does not receive an acknowledgment for the data frame back from the polling device shall leave the pending frame in the indirect queue until (1) it expires, (2) it is purged, or (3) it is successfully extracted in a subsequent attempt. | Add the following text: If the coordinator has requested acknowledment, but does not receive an appropriate Ack frame for the Data frame, it shall leave the pending frame in the indirect queue for subsequent attempts. The pending frame is removed from the indirect queue, when (1) it was successfully extracted, (2) it expires, or (3) it is explicitly purged by the next higher layer. | T |  |  | Reject | The behaviour is already described in 6.7.4.3 Page 115 lines 15-19 |  | O
1000 | Don Sturek | Itron | don.sturek@itron.com | Title |  |  | The name of the project should be P802.15.4y(TM)/D2 | As noted | E | No |  | Accept |  |  |  |  | C
1014 | Chris Hett | Landis+Gyr | chris.hett@landisgyr.com | 9 | B.2 | 1 | Do we need some text to renumber B.3 to B.2? | Renumber B.3 to B.2 | E | N |  | Revised | Include a revised figure 6-48 page 124.. | Kunal to upload the figure. | C
1015 | Chris Hett | Landis+Gyr | chris.hett@landisgyr.com | 9 | B.2 | 13 | I think 9.3.2.2 should be 9.3.1.2 | All integers shall be represented as octet strings as specified in 9.3.1.2. | E | N | CSL | Revised | Change the description for "macCslMaxPeriod" in Table 8-102 to "Maximum CSL sampled listening period in units of 10 symbols in the entire PAN. It is set to zero to stop sending wake-up sequences. When it is not zero, this determines the length of the wake-up sequence when communicating to a device whose CSL listen period is unknown." Also add a sentence at the end of section 6.12.2.2 as, "The length of the wake up sequence is determined by macCslMaxPeriod, which can be zero." |  | C
1001 | Don Sturek | Itron | don.sturek@itron.com | footer |  |  | Change the copyright date to 2020 | As noted | E |  |  | Accept |  |  |  |  | C
1017 | Chris Hett | Landis+Gyr | chris.hett@landisgyr.com | 9 | B.2 | 1 | Do we need some text to renumber B.3 to B.2? | Renumber B.3 to B.2 | E | N | CSL | Revised | Update the sentence on Page 145, line 6 to "...was transmitted until the next time the device expects a possible future frame transmissions to the device to start, which is bounded by the next channel sample. For example, a synchronized transmission that does not include a wake-up sequence can transmit the first symbol of the frame at the time specified by the CSL Phase and CSL Period, in which case CCA must be performed before." |  | C
1018 | Chris Hett | Landis+Gyr | chris.hett@landisgyr.com | 9 | B.2 | 13 | I think 9.3.2.2 should be 9.3.1.2 | All integers shall be represented as octet strings as specified in 9.3.1.2. | E | N | CSL | Revised | Add a sentence at the end of 3rd paragraph in section 6.12.2.3, "Note that since the wake-up sequence is optional, the clock drift may be guarded by other means, like extension of a channel sample duration." |  | C
1019 | Chris Hett | Landis+Gyr | chris.hett@landisgyr.com | 9 | B.2 | 13 | I think 9.3.2.2 should be 9.3.1.2 | All octets shall be represented as binary strings as specified in 9.3.1.2. | E | N | CSL | Revised | Chnage the sentence on page 146, line 12 to: "a) For an unsynchronized transmission or any other than the first transmission in a sequence, perform CSMA-CA to acquire the channel. For the first synchronized transmission in a sequence perform single CCA to acquire the channel. CCA should be performed at the right time to transmit the frame right after the CCA procedure ends and at the channel sample." |  | C
1020 | Chris Hett | Landis+Gyr | chris.hett@landisgyr.com | 7 | Table 9-15 | 0 | Since we are removing secSecurityMinimum, perhaps we should change secDeviceOverrideSecurityMinimum to secDeviceOverrideSecurityLevels | Change secDeviceOverrideSecurityMinimum to secDeviceOverrideSecurityLevels | E | N | CSL | Revised | Chnage the sentence on page 146, line 12 to: "a) For an unsynchronized transmission or any other than the first transmission in a sequence, perform CSMA-CA to acquire the channel. For the first synchronized transmission in a sequence perform single CCA to acquire the channel. CCA should be performed at the right time to transmit the frame right after the CCA procedure ends and at the channel sample." |  | C
1021 | Chris Hett | Landis+Gyr | chris.hett@landisgyr.com | 7 | Table 9-15 | 0 | Since we are removing secIeSecurityMinimum, perhaps we should change secIeDeviceOverrideSecurityMinimum to secIeDeviceOverrideSecurityLevels | Change secIeDeviceOverrideSecurityMinimum to secIeDeviceOverrideSecurityLevels | E | N | CSL | Reject | Section 6.12.2.7 already allows the MacCslPeriod to be zero. This would skip this section of processing |  | C
1022 | Chris Hett | Landis+Gyr | chris.hett@landisgyr.com | 150 | 6.12.3.3 | 2 | In order to transmit frame in RIT mode | In order to transmit a frame in RIT mode | E | No |  | Accept |  |  | C
1023 | Chris Hett | Landis+Gyr | chris.hett@landisgyr.com | 151 | 6.12.3.3 | 5 | as long as it comply with the regulatory requirements | as long as it complies with the regulatory requirements | E | No |  | Accept |  |  | C
C
1025 | Chris Hett | Landis+Gyr | chris.hett@landisgyr.com | 9 | B.2 | 1 | Do we need some text to renumber B.3 to B.2? | Renumber B.3 to B.2 | E | N | TSCH | Revised | Replace text starting in line 10, "The TSCH Slotframe and Link IE is used in Enhanced Beacon frames to allow new devices to synchronize to a TSCH PAN." with the following text: "The TSCH Slotframe and Link IE is used in Enhanced Beacon frames to allow new devices to obtain slotframes and links for a TSCH PAN." |  | C | TSCH Synchronization is done using the TSCH syncrhonization IE as decribed in the section 7.4.4.2.
1026 | Chris Hett | Landis+Gyr | chris.hett@landisgyr.com | 9 | B.2 | 13 | I think 9.3.2.2 should be 9.3.1.2 | All integers shall be represented as octet strings as specified in 9.3.1.2. | E | N | TSCH | Revised | Change the second sentence on page 210 line 19 to "A shared link may be used by multiple devices to transmit, so contention shall be managed using shared slot version of the CSMA-CA for TSCH as per Figure 6-5." |  | C
1027 | Chris Hett | Landis+Gyr | chris.hett@landisgyr.com | 9 | B.2 | 13 | I think 9.3.2.2 should be 9.3.1.2 | All octets shall be represented as binary strings as specified in 9.3.1.2. | E | N | TSCH | Reject | Clause 7.4.4.3 describes how to set the timekeeping bit for RX links. This clause 6.5.4 explains that the timekeeping link can be used for synchronization of a joining device until it is configured by a higher layer. Also, 7.4.4.3 defines the mechanism to configure a link in another node. No text changes required. Also enhance beacon do have a source address. |  | C
1028 | Chris Hett | Landis+Gyr | chris.hett@landisgyr.com | 7 | Table 9-15 | 0 | Since we are removing secSecurityMinimum, perhaps we should change secDeviceOverrideSecurityMinimum to secDeviceOverrideSecurityLevels | Change secDeviceOverrideSecurityMinimum to secDeviceOverrideSecurityLevels | E | N | TSCH | Reject | The commenter may be slightly mistaken. She assumes that setting the TimekeepingLink will force a neighbor with that link to become a time source. However, as we have already discussed, other text in the specification states that a node’s time source neighbor can be set by higher layers, rather than being required to use received TimekeepingLink links to assign the time source neighbor. |  | C
1029 | Chris Hett | Landis+Gyr | chris.hett@landisgyr.com | 7 | Table 9-15 | 0 | Since we are removing secIeSecurityMinimum, perhaps we should change secIeDeviceOverrideSecurityMinimum to secIeDeviceOverrideSecurityLevels | Change secIeDeviceOverrideSecurityMinimum to secIeDeviceOverrideSecurityLevels | E | N | TSCH | Revised | Change the sentence on page 211 line 3 to "The Priority field shall be set to one if the link is a priority channel access, as defined in 6.2.5.4 and Figure 6-6, and shall be set to zero otherwise." |  | C
C
1031 | Chris Hett | Landis+Gyr | chris.hett@landisgyr.com | 9 | B.2 | 1 | Do we need some text to renumber B.3 to B.2? | Renumber B.3 to B.2 | E | N |  | Revised | Add a new row for MLME-BEACON-REQUET to the table and include a reference as 8.2.18.3 in indication column |  | C
1032 | Chris Hett | Landis+Gyr | chris.hett@landisgyr.com | 9 | B.2 | 13 | I think 9.3.2.2 should be 9.3.1.2 | All integers shall be represented as octet strings as specified in 9.3.1.2. | E | N |  | Reject | The page numbers are current version of the draft is correct |  | C
1033 | Chris Hett | Landis+Gyr | chris.hett@landisgyr.com | 9 | B.2 | 13 | I think 9.3.2.2 should be 9.3.1.2 | All octets shall be represented as binary strings as specified in 9.3.1.2. | E | N |  | Accept |  |  | C
1034 | Chris Hett | Landis+Gyr | chris.hett@landisgyr.com | 7 | Table 9-15 | 0 | Since we are removing secSecurityMinimum, perhaps we should change secDeviceOverrideSecurityMinimum to secDeviceOverrideSecurityLevels | Change secDeviceOverrideSecurityMinimum to secDeviceOverrideSecurityLevels | E | N |  | Reject | IEEE doesn't have access to the ZigBee document. IEEE can not include any specific Alliance details to the Standard. |  | C
C
1036 | Chris Hett | Landis+Gyr | chris.hett@landisgyr.com | 9 | B.2 | 1 | Do we need some text to renumber B.3 to B.2? | Renumber B.3 to B.2 | E | N | TSCH | Revised | Change the sentence page 307 line 14, with the following text: "If TimekeepingLink is TRUE and RxLink is TRUE, then the neighbor specified by NodeAddr may be used for timing synchronization" |  | C
1037 | Chris Hett | Landis+Gyr | chris.hett@landisgyr.com | 9 | B.2 | 13 | I think 9.3.2.2 should be 9.3.1.2 | All integers shall be represented as octet strings as specified in 9.3.1.2. | E | N | TSCH | Reject | Descriptions of RxLink and TxLink behavior are implicit and do not need to be described in this section. |  | C
C
1039 | Chris Hett | Landis+Gyr | chris.hett@landisgyr.com | 9 | B.2 | 1 | Do we need some text to renumber B.3 to B.2? | Renumber B.3 to B.2 | E | N | CSL | Revised | Change the macCslFramePendingWait range to: '0x0000 or macLifsPeriod + max number of symbols per PPDU–0xffff'. |  | C
C
C
1042 | Chris Hett | Landis+Gyr | chris.hett@landisgyr.com | 7 | Table 9-15 | 0 | Since we are removing secSecurityMinimum, perhaps we should change secDeviceOverrideSecurityMinimum to secDeviceOverrideSecurityLevels | Change secDeviceOverrideSecurityMinimum to secDeviceOverrideSecurityLevels | E | N |  | Accept |  |  | C
C
1044 | Sandra Jessen | ZigBee Alliance | sdj@exegin.com | 384 | 9.5 | 1 | In table 9-8, in the Type column for secAutoRequest KeySource, secAutoRequesKeyIdMde” is missing a “t” | secAutoRequestKeyIdMode | E | No |  | Accept |  | Kunal | C
1046 | Chris Hett | Landis+Gyr | chris.hett@landisgyr.com | 388 | 8.4.2.2 | 2 | macJoinMetric description: "If the device is the an endpoint" | If the device is an endpoint | E | No |  | Accept |  |  | C
1047 | Chris Hett | Landis+Gyr | chris.hett@landisgyr.com | 396 | 8.4.2.5 | 0 | macRitRequestPayload description: "The payload to include an an RIT" | The payload to include an RIT | E | No |  | Accept |  |  | C
1055 | Tero Kivinen | No affiliation | kivinen@iki.fi | 403 | 9.2.1 | 34 | Remove “CCM*” | Change “the CCM* transformation process” with “the transformation process” | E | Yes |  | Accept |  |  | C
1056 | Tero Kivinen | No affiliation | kivinen@iki.fi | 406 | 9.2.3 | 7 | Remove “CCM*” | Change “according to the CCM* inverse transformation process” with “according to the inverse transformation process” | E | Yes |  | Accept |  |  | C
1057 | Tero Kivinen | No affiliation | kivinen@iki.fi | 406 | 9.2.3 | 8 | Remove “CCM*” | Change “If the CCM* inverse transformation process” with “If the inverse transformation process” | E | Yes |  | Accept |  |  | C
1058 | Tero Kivinen | No affiliation | kivinen@iki.fi | 410 | 9.3 | 5 | Change “CCM*” with “AEAD” | Change “This subclause describes the parameters for the CCM* security operations, as specified in B.3.2” with “This subclause describes the parameters for the AEAD security operations, as specified in B.3.2” | E | Yes |  | Accept |  |  | C
1059 | Tero Kivinen | No affiliation | kivinen@iki.fi | 410 | 9.3.2 | 8 | Change “CCM*” with “AEAD” | Change title from “CCM* nonce” to “AEAD nonce” | E | Yes |  | Accept |  |  | C
1060 | Tero Kivinen | No affiliation | kivinen@iki.fi | 410 | 9.3.2.1 | 9 | Change “CCM*” with “AEAD” | Change title from “CCM* nonce for non-TSCH mode” to “AEAD nonce for non-TSCH mode” | E | Yes |  | Accept |  |  | C
1061 | Tero Kivinen | No affiliation | kivinen@iki.fi | 410 | 9.3.2.1 | 10 | Remove “CCM*” | Change “The CCM* nonce for non-TSCH mode shall be” with “The nonce for non-TSCH mode shall be” | E | Yes |  | Accept |  |  | C
1062 | Tero Kivinen | No affiliation | kivinen@iki.fi | 410 | 9.3.2.1 | 11.5 | Remove “CCM*” | Change figure 9-1 title from “CCM* nonce for non-TSCH mode” to “Nonce for non-TSCH mode” | E | Yes |  | Accept |  |  | C
1063 | Tero Kivinen | No affiliation | kivinen@iki.fi | 410 | 9.3.2.2 | 19 | Change “CCM*” with “AEAD” | Change title from “CCM* nonce for TSCH mode” to “AEAD nonce for TSCH mode” | E | Yes |  | Accept |  |  | C
1064 | Tero Kivinen | No affiliation | kivinen@iki.fi | 410 | 9.3.2.2 | 20.5 | Remove “CCM*” | Change figure 9-2 title from “CCM* nonce in TSCH mode” to “Nonce in TSCH mode” | E | Yes |  | Accept |  |  | C
1065 | Tero Kivinen | No affiliation | kivinen@iki.fi | 411 | 9.3.2.3 | 8 | Change “CCM*” with “AEAD” | Change title “CCM* nonce for Fragment frames” to “AEAD nonce for Fragment frames” | E | Yes |  | Accept |  |  | C
1066 | Tero Kivinen | No affiliation | kivinen@iki.fi | 411 | 9.3.2.3 | 9 | Remove “CCM*” | Change “The CCM* nonce for Fragment frames” to “The nonce for Fragment frames”. | E | Yes |  | Accept |  |  | C
1067 | Tero Kivinen | No affiliation | kivinen@iki.fi | 411 | 9.3.2.3 | 10.5 | Remove “CCM*” | Change figure 9-4 title from “CCM* nonce for Fragment frames” to “Nonce for Fragment frames”” | E | Yes |  | Accept |  |  | C
1068 | Tero Kivinen | No affiliation | kivinen@iki.fi | 411 | 9.3.3 | 18 | Change “CCM*” with “AEAD” | Change title from “CCM* prerequisites” to “AEAD prerequisites” | E | Yes |  | Accept |  |  | C
1069 | Tero Kivinen | No affiliation | kivinen@iki.fi | 411 | 9.3.3 | 19-22 | Change “CCM*” with “AEAD” | Change text from “Securing a frame involves the use of the CCM* mode encryption and authentication transformation, as described in B.4.1. Unsecuring a frame involves the use of the CCM* decryption and authentication checking transformation, as described in B.4.2.” to “Securing a frame involves the use of the AEAD encryption and authentication transformation, as described in B.4.1. Unsecuring a frame involves the use of the AEAD decryption and authentication checking transformation, as described in B.4.2. | E | Yes |  | Accept |  |  | C
1070 | Tero Kivinen | No affiliation | kivinen@iki.fi | 411 | 9.3.3 | 22-24 | Change “CCM*” with “AEAD” | Change text from “The length M of the Authentication field for the CCM* forward transformation and the CCM* inverse transformation is determined from Table 9-6, using the Security Level field of the Security Control field of the auxiliary security header of the frame.” to “The length M of the Authentication field for the AEAD forward transformation and the AEAD inverse transformation is determined from Table 9-6, using the Security Level field of the Security Control field of the auxiliary security header of the frame.” | E | Yes |  | Accept |  |  | C
1071 | Tero Kivinen | No affiliation | kivinen@iki.fi | 412 | 9.3.4 | 1 | Change “CCM*” with “AEAD” | Change title from “CCM* transformation data representation” to “AEAD transformation data representation” | E | Yes |  | Accept |  |  | C
1072 | Tero Kivinen | No affiliation | kivinen@iki.fi | 412 | 9.3.4 | 2 | Change “CCM*” with “AEAD” | Change text from “CCM* forward transformation” to “AEAD forward transformation” | E | Yes |  | Accept |  |  | C
1073 | Tero Kivinen | No affiliation | kivinen@iki.fi | 412 | 9.3.4.1 | 11-12 | Change “CCM*” with “AEAD” and remove “CCM*” | Change text from “CCM* forward transformation” to “AEAD forward transformation” and from “The Nonce data for the CCM* transformation” to “The Nonce data for the transformation” | E | Yes |  | Accept |  |  | C
1074 | Tero Kivinen | No affiliation | kivinen@iki.fi | 412 | 9.3.4.2 | 14 | Change “CCM*” with “AEAD” | Change text from “CCM* transformation” to “AEAD transformation” | E | Yes |  | Accept |  |  | C
1075 | Tero Kivinen | No affiliation | kivinen@iki.fi | 412 | 9.3.4.3 | 17 | Change “CCM*” with “AEAD” | Change text from “CCM* transformation” to “AEAD transformation” | E | Yes |  | Accept |  |  | C
1076 | Tero Kivinen | No affiliation | kivinen@iki.fi | 413 | 9.3.5 | 1 | Change “CCM*” with “AEAD” | Change title from “CCM* inverse transformation data representation” to “AEAD inverse transformation data representation” | E | Yes |  | Accept |  |  | C
1077 | Tero Kivinen | No affiliation | kivinen@iki.fi | 413 | 9.3.5 | 2 | Change “CCM*” with “AEAD” | Change text from “CCM* inverse transformation” to “AEAD inverse transformation” | E | Yes |  | Accept |  |  | C
1078 | Tero Kivinen | No affiliation | kivinen@iki.fi | 413 | 9.3.5.1 | 11-12 | Change “CCM*” with “AEAD” and remove “CCM*” | Change text from “CCM* inverse transformation” to “AEAD inverse transformation” and from “The Nonce data for the CCM* transformation” to “The Nonce data for the transformation” | E | Yes |  | Accept |  |  | C
1079 | Tero Kivinen | No affiliation | kivinen@iki.fi | 413 | 9.3.5.2 | 14 | Change “CCM*” with “AEAD” | Change text from “CCM* inverse transformation” to “AEAD inverse transformation” | E | Yes |  | Accept |  |  | C
1080 | Tero Kivinen | No affiliation | kivinen@iki.fi | 416 | 9.4.2 |  | Remove “CCM*” | Change text from “integer value used in CCM* nonce generation” to “integer value used in nonce generation” | E | Yes |  | Accept |  |  | C
1081 | Tero Kivinen | No affiliation | kivinen@iki.fi | 636 | 23.3.4 | 29 | Remove “CCM*” | Change text from “secured fragment according to the CCM* transformation process defined in 9.3.4” to “secured fragment according to the transformation process defined in 9.3.4” | E | Yes |  | Accept |  |  | C
O | [14 empty] | O