## Summary
15-20-0396-00-04aa
CID# | Name | Affiliation | Document Revision Number | Document page | Document Line Number, Table Number or Figure Number. | Comment | Suggested Amendment
1 | Takashi Kuramochi | Lapis Technology | IEEE Std 802.15.4™‐2020 | 444 | Table 10.14 | Additional modes are required for #5 2FSK(400kbps) #6 2FSK(600kbps) #7 4FSK(600kbps) #8 4FSK(800kbps) | same as left
2 | Takashi Kuramochi | Lapis Technology | IEEE Std 802.15.4™‐2020 | 545 | Table 19.6 | Additional modes are required for #5 2FSK(400kbps) #6 2FSK(600kbps) #7 4FSK(600kbps) #8 4FSK(800kbps) | Mode values Mode value=0x3 : #5 2FSK(400kbps) Mode value=0x4 : #6 2FSK(600kbps) Mode value=0x5 : #7 4FSK(600kbps) Mode value=0x6 : #8 4FSK(800kbps)
3 | Takashi Kuramochi | Lapis Technology | IEEE Std 802.15.4™‐2020 | 547 | Sentences below Table19.7 | Additional modes are required for #5 2FSK(400kbps) #6 2FSK(600kbps) #7 4FSK(600kbps) #8 4FSK(800kbps) | Additional modes shold be included for #5 2FSK(400kbps) #6 2FSK(600kbps) #7 4FSK(600kbps) #8 4FSK(800kbps)
3 | Takashi Kuramochi | Lapis Technology | IEEE Std 802.15.4™‐2020 | 549 | Table 19.8 | Additional modes are required for #5 2FSK(400kbps) #6 2FSK(600kbps) #7 4FSK(600kbps) #8 4FSK(800kbps) | same as left
5
6
7
8
9
10
11
12
13
14
15
16
17
18
19
20
21
22
23
24
25
26
27
28
29
30
31
32
33
34
35
36

## 444+
Additional modes are required for
#5 2FSK(400kbps)
#6 2FSK(600kbps)
#7 4FSK(600kbps)
#8 4FSK(800kbps)

## 545+
Additional modes are required for
#5 2FSK(400kbps)
#6 2FSK(600kbps)
#7 4FSK(600kbps)
#8 4FSK(800kbps)

## 547+
Additional modes are required for
#5 2FSK(400kbps)
#6 2FSK(600kbps)
#7 4FSK(600kbps)
#8 4FSK(800kbps)

## 549+
Additional modes are required for
#5 2FSK(400kbps)
#6 2FSK(600kbps)
#7 4FSK(600kbps)
#8 4FSK(800kbps)