## IEEE_Cover
May 2021 |  | 15-21-0033-18-0013
IEEE P802.15
Wireless Specialty Networks
Project | IEEE P802.15.13
Title | TG13 SA-Ballot Comments
Date Submitted | May 12 2021
Source | Kai Lennert Bober (Fraunhofer HHI) | E-mail: bober@ieee.org
Re:
Abstract | TG13 SA-Ballot Comments
Purpose | Aid the comment resolution in the SA-Ballot of IEEE P802.15.13
Notice | This document has been prepared to assist the IEEE P802.15. It is offered as a basis for discussion and is not binding on the contributing individual(s) or organization(s). The material in this document is subject to change in form and content after further study. The contributor(s) reserve(s) the right to add, amend or withdraw material contained herein.
Release | The contributor acknowledges and accepts that this contribution becomes the property of IEEE and may be made publicly available by P802.15.

## SA-Ballot Comments
Comment ID | Date | Comment # | Name | Email | Phone | Style | Index # | Classification | Vote | Affiliation | Category | Page | Subclause | Line | Comment | File | Must be Satisfied | Proposed Change | Disposition Status | Disposition Detail | Assignee | Notes | TE Comment | ACCEPTED | REJECTED | REVISED
273947 | 10-Jan-2021 15:31:10 UTC-12 | I-32 | Kivinen, Tero |  |  | Ballot | 12 | General Interest | Disapprove | Self Employed | Technical | 0 | 0 | 0 | There is no Protocol implementation conformance statements (PICS) for this standard at all. |  | No | What are mandatory to implement features, and what are the optional features that can be implemented. Which features require other features to be implemented. This information is now missing as there is no PICS. Add Annex describing PICS. | assigned |  | Lennert Bober | Create a document on mentor, listing functionalities and dependencies between different ones.
273949 | 10-Jan-2021 15:31:10 UTC-12 | I-34 | Kivinen, Tero |  |  | Ballot | 14 | General Interest | Disapprove | Self Employed | Editorial | 0 | 0 | 0 | There are several cases where word “acknowledgement” is used even when there is acronym “ACK” defined. Some of those cases probably ok, but there are several cases where it should use ACK instead of spelling it out. |  | No | Go through all cases where word “acknowledgement” is used and verify that it needs to be spelled out on that spot. If not replace it with acronym of “ACK”. | ACCEPTED |  |  |  | implemented
273962 | 10-Jan-2021 15:31:11 UTC-12 | I-47 | Kivinen, Tero |  |  | Ballot | 27 | General Interest | Disapprove | Self Employed | Editorial | 0 | 0 | 0 | All isolated numbers inside the general text below ten should be spelled out by the stylemanual. See section 12.2 of IEEE SA Style Manual. |  | No | Spell out all numbers below ten inside the text |  |  |  |  | accept
273646 | 31-Dec-2020 18:22:55 UTC-12 | I-2 | Chou, C |  |  | Ballot | 1 | Consulting | Approve | C-K. Chou Consulting,CONSULTING | Editorial | 2 | Abstract |  | Avoid abbreviations in the abstract, or at least spell out. |  | No | Change abbreviations to full terms. | ACCEPTED |  |  |  | implemented
273647 | 31-Dec-2020 18:22:55 UTC-12 | I-3 | Chou, C |  |  | Ballot | 2 | Consulting | Approve | C-K. Chou Consulting,CONSULTING | Editorial | 8 | Introduction |  | MAC appears 254 times in the document but not explained its meaning until the 16th time on page 17. |  | No | Define MAC at the very first appearance. | ACCEPTED |  |  |  | implemented
274344 | 13-Jan-2021 07:46:23 UTC-12 | I-355 | Laubach, Mark |  |  | Ballot | 1 | User - Consumer | Approve | IEEE member / Self Employed | Editorial | 8 |  | 24 | As with most of the other acronyms in this Introduction, please spell out OFE before use. |  | No | Change "OFE" to "optical front end (OFE)" | ACCEPTED |  |  |  | implemented
274348 | 13-Jan-2021 07:48:11 UTC-12 | I-359 | Laubach, Mark |  |  | Ballot | 5 | User - Consumer | Approve | IEEE member / Self Employed | Editorial | 8 | 0 | 24 | As with most of the other acronyms in this Introduction, please spell out OFE before use. |  | No | Change "OFE" to "optical front end (OFE)" | ACCEPTED |  |  |  | implemented
273648 | 31-Dec-2020 18:22:55 UTC-12 | I-4 | Chou, C |  |  | Ballot | 3 | Consulting | Approve | C-K. Chou Consulting,CONSULTING | Editorial | 8 | Introduction |  | Same for OFE, not defined until page 19. |  | No | Define OFE at the very first appearance. | ACCEPTED |  |  |  | implemented
273649 | 31-Dec-2020 18:22:55 UTC-12 | I-5 | Chou, C |  |  | Ballot | 4 | Consulting | Approve | C-K. Chou Consulting,CONSULTING | Editorial | 8 | Introduction | 25 | FPGA appear only once, why abbreviate it? |  | No | Spell out FPGA. | REVISED | Remove the sentence. It is unnecessary information. |  |  | implemented
274060 | 10-Jan-2021 17:58:35 UTC-12 | I-145 | Lim, Sang-Kyu |  |  | Ballot | 1 | Research | Disapprove | Electronics and Telecommunications Research Institute (ETRI) | General | 17 | 1.1 | 5 | The maxnimum data rate supported by PM-PHY, LB-PHY or HB-PHY specifications is 2.192 Gb/s. So, it would be better to change the expression "data rates up to 10 Gb/s". |  | Yes | On the basis of the maximum data rate supported by PHY specifications, change the expression "data rates up to 10 Gb/s". | REVISED | Change text to data rates up to 2.192 Gb/s |  |  | implemented
274061 | 10-Jan-2021 17:58:35 UTC-12 | I-146 | Lim, Sang-Kyu |  |  | Ballot | 2 | Research | Disapprove | Electronics and Telecommunications Research Institute (ETRI) | General | 17 | 1.2 | 12 | The maxnimum data rate supported by PM-PHY, LB-PHY or HB-PHY specifications is 2.192 Gb/s. So, it would be better to change the expression "data rates up to 10 Gb/s". |  | Yes | On the basis of the maximum data rate supported by PHY specifications, change the expression "data rates up to 10 Gb/s". | REVISED | Change text to data rates up to 2.192 Gb/s |  |  | implemented
274134 | 12-Jan-2021 03:27:25 UTC-12 | I-214 | Moise, Avygdor |  |  | Ballot | 1 | Consulting | Approve | Future DOS R&D Inc. | Editorial | 17 | 1.2 | 11 | The term OWC (and similar acronyms) are used before definition, need to expand it as done elsewhere (e.g. the title). |  | No | Generally speaking all acronyms must be expanded at most twice. Once on first use (if before definitions) and in definitions. |  |  |  |  | Accept. Expand OWC and search for similar cases.
273948 | 10-Jan-2021 15:31:10 UTC-12 | I-33 | Kivinen, Tero |  |  | Ballot | 13 | General Interest | Disapprove | Self Employed | Editorial | 17 | 1.3 | 18 | I think the comma between two footnotes, should also be footnote, i.e., smaller and higher up between 1 and 2. |  | No | Make comma between footnotes to match footnote size and location. | ACCEPTED |  |  |  | implemented
273952 | 10-Jan-2021 15:31:11 UTC-12 | I-37 | Kivinen, Tero |  |  | Ballot | 17 | General Interest | Disapprove | Self Employed | Editorial | 17 | 1.1 | 3 | This is first use of acronym MAC, but the expansion does not match what is listed in the section 3.2. |  | No | Change “media access control” to “medium access control”. Note, that some IEEE standards use media and some use medium. | ACCEPTED |  |  |  | implemented
274135 | 12-Jan-2021 03:27:25 UTC-12 | I-215 | Moise, Avygdor |  |  | Ballot | 2 | Consulting | Approve | Future DOS R&D Inc. | Editorial | 19 | 3.1 | 6 | This is an optical standard, not RF. Elaborations on RF should not be part of normative definitions. |  | No | Strike out "An OFE corresponds to an antenna in radio frequency communication." | ACCEPTED |  |  |  | implemented
274136 | 12-Jan-2021 03:27:25 UTC-12 | I-216 | Moise, Avygdor |  |  | Ballot | 3 | Consulting | Approve | Future DOS R&D Inc. | Editorial | 19 | 3.1 | 6 | It appears that bulk of definitions are missing, e.g. Poll Frame. Such definitions are italicise where used, as an indication tat this is a "known term". But, the definition is implied though clause names in the standard body. |  | No | Add definition for Poll frame. "A MAC frame, which is sent by the coordinators to poll devices on downlink." This is a general principle for creation and reference to definitions in the entire document, so it will only be mentioned once. The above principle should be applied consistently throughout the document. Also see comment on clause 4.9 Conventions in this standard. | assigned |  | Tuncer Baykas | Compile a list of useful dfinitions. Start with: Add the following definitions into 3.1: frame: Format of aggregated bits that are transmitted together in time backhaul: … fronthaul: …
274062 | 10-Jan-2021 17:58:35 UTC-12 | I-147 | Lim, Sang-Kyu |  |  | Ballot | 3 | Research | Disapprove | Electronics and Telecommunications Research Institute (ETRI) | Editorial | 20 | 3.2 | 20 | The abbreviation "OCR" is used in 6.6.21, 9.1.1, and 9.2.4.3. However, it has not been included in 3.2. |  | Yes | Add the abbreviation "OCR" to 3.2 or change the expression "OCR" used in 6.6.21, 9.1.1, and 9.2.4.3. | REVISED | Add new acronym "OCR optical clock rate" after acronym MSDU. |  |  | implemented
273953 | 10-Jan-2021 15:31:11 UTC-12 | I-38 | Kivinen, Tero |  |  | Ballot | 18 | General Interest | Disapprove | Self Employed | Editorial | 20 | 3.2 | 15 | The definition of MIMO does not match the expanded use. |  | No | Change “multiple input” to “multiple-input”. | ACCEPTED |  |  |  | implemented
274126 | 12-Jan-2021 02:34:33 UTC-12 | I-208 | Riegel, Maximilian |  |  | Ballot | 1 | Producer - System / Manufacturer | Approve | Nokia | Editorial | 22 | 4.1 | 3 | Intensity-modulation is not the only way in OWC to transmit data |  | No | remove ‘intensity-’ to keep the more general ‘modulation optical sources’ | ACCEPTED |  |  |  | implemented
274127 | 12-Jan-2021 02:34:33 UTC-12 | I-209 | Riegel, Maximilian |  |  | Ballot | 2 | Producer - System / Manufacturer | Approve | Nokia | Editorial | 22 | 4.1 | 4 | OWC does not necessarily merge lighting with communications; it could be deployed solely for communications e.g. through IR |  | No | Amend ‘OWC merges lighting…’ to ‘OWC can merge lighting…’ | ACCEPTED |  |  |  | implemented
274128 | 12-Jan-2021 02:34:33 UTC-12 | I-210 | Riegel, Maximilian |  |  | Ballot | 3 | Producer - System / Manufacturer | Approve | Nokia | Technical | 22 | 4.2 | 14 | The specification assigns normative meaning to the term ‘OWPAN’. However, such term is already commonly used in a more generic meaning (e.g. https://arxiv.org/pdf/1909.04350). In addition, the specification addresses optical wireless networks far beyond personal area networks. |  | No | Replace OWPAN through an unique term that is not already used in literature and fully covers the deployment scenarios intended by the specification. I would recommend the term ‘OWN’ for Optical Wireless Network. Furthermore make clear that OWN refers to an IEEE 802.15.13 optical wireless network through beginning the sentence in line 14 with ‘An IEEE 802.15.13 optical wireless network (OWN) is comprised ..’ | REJECTED | The group discussed possible alternatives and decided to keep the term OWPAN to avoid many changes in the text, possibly introducing new errors. |  |  | implemented
274137 | 12-Jan-2021 03:27:25 UTC-12 | I-217 | Moise, Avygdor |  |  | Ballot | 4 | Consulting | Approve | Future DOS R&D Inc. | Editorial | 22 | 4.1 | 3 | This is a term in the acronyms. No need to repeatedly place it after the each occurrence of OWC / Optical wireless communication is already defined. The acronym OWC should presented once, following its definition. |  | No | Strike "(OWC)" Similarly same applies globally to all other acronyms (so I will not repeat the concern again about the other acronyms). | assigned |  |  | For OWC, it is the first occurence in the standard, as the introduction does not count into the stanard. Make sure, other acronyms are only expanded once in the standard. Change to REVISED if corrections were made. Change to REJECTED if no change was made to the draft. | check acronyms once more
274189 | 12-Jan-2021 21:48:15 UTC-12 | I-248 | Jungnickel, Volker |  |  | Ballot | 2 | Academic-Researcher | Approve | Fraunhofer Heinrich Hertz Institute | Technical | 22 | 4.2 | 16 | Clarify the meaning of "flat addressing in the network" |  | No | Add little more intuition readable for non-experts | REVISED | remove word "flat" |  |  | implemented
274190 | 12-Jan-2021 21:48:15 UTC-12 | I-249 | Jungnickel, Volker |  |  | Ballot | 3 | Academic-Researcher | Approve | Fraunhofer Heinrich Hertz Institute | Editorial | 22 | 4.2 | 24 | Revise wording in : "in order to gain layer 2 connectivity with the network" |  | No | replace by "in order to establish layer 2 connectivity to the network" | REVISED | Change sentence to "Devices associate with an OWPAN in order to establish a connection with the network" |  |  | implemented
274345 | 13-Jan-2021 07:46:23 UTC-12 | I-356 | Laubach, Mark |  |  | Ballot | 2 | User - Consumer | Approve | IEEE member / Self Employed | General | 22 | 4.2 | 14 | A PAN is centered on an individual person's workspace (reference to common definitions for PAN). Also a WPAN is up to a few meters. Yet this standard states it is an OWPAN, also states for up to 200m, mobile, and industrial use, as well as area lighting, signboards, streetlights, vehicles, and traffic signals. Also from the PAR: "include control of mobile robots in manufacturing cells or on assembly lines, automated guided vehicle systems, small cell backhaul, security monitoring in petrochemical plants, secure communications in nuclear facilities and hospitals, etc. There is also a similar emerging need in commercial/business settings, especially in environments requiring high data rates and high levels of security." These applications spaces are certainly not "personal". I make this as more of an observation to raise attention rather than something that must be satisfied. |  | No | Consider changing "personal" to "local" and "OWPAN" to "OWLAN" in this standard (or equivalent). | REJECTED | The group discussed possible alternatives and decided to keep the term OWPAN to avoid many changes in the text, possibly introducing new errors. |  |  | implemented
273954 | 10-Jan-2021 15:31:11 UTC-12 | I-39 | Kivinen, Tero |  |  | Ballot | 19 | General Interest | Disapprove | Self Employed | Editorial | 22 | 4.3.1 | 30 | There are several cases where the IEEE Standards are simply refered as “IEEE 802.15.13” instead of proper format of “IEEE Std 802.15.13”. |  | No | Fix all references to IEEE Standards to use proper format. About 20-30 cases. This is just one of the cases. | ACCEPTED |  |  |  | implemented
274063 | 10-Jan-2021 17:58:35 UTC-12 | I-148 | Lim, Sang-Kyu |  |  | Ballot | 4 | Research | Disapprove | Electronics and Telecommunications Research Institute (ETRI) | Editorial | 24 | 4.3.4 | 23 | "out scope" |  | No | Change "out scope for this standard" to "out of scope of the standard". | ACCEPTED |  |  |  | implemented
274204 | 12-Jan-2021 21:50:38 UTC-12 | I-263 | Jungnickel, Volker |  |  | Ballot | 17 | Academic-Researcher | Approve | Fraunhofer Heinrich Hertz Institute | Technical | 24 | 4.3.4. | 20 | The coordinated topology is referred to here but nowhere explicitly supported in the draft, e.g. by using specific procedures for handover and interference management. Providing no support for horizontal handover is a real shortcoming of the new standard compared to competing solutions which are emerging in the market in parallel, such as G.9991. |  | No | Delete the clause or fill it with elementary functionality for a horizontal handover similar as it was recently specified by G.9991. The signalling fields at the end of the superframe in G.9991 have been originally discussed in 802.15.13. In previous versions of the draft, as it was taken over from 802.15.7m, several routines for Handover support were included. Maybe the group can review this material again (802.15.7r1 D1 Clauses 5.1.5. and 5.1.22). Delegate the action to one member of the task group to provide a minimalistic handover solution for 802.15.13 with simple, TDMA-based interference coordination in D5.0. | REVISED | Remove subclause 4.3.4 and all references to the master coordinator and / or coordinated topology. E.g. in: 1.1 4.3.1 5.3.2 ...
274275 | 13-Jan-2021 05:27:40 UTC-12 | I-297 | Hinrichs, Malte |  |  | Ballot | 1 | Academic-Researcher | Approve | Fraunhofer Heinrich Hertz Institute,Technische Universitat Berlin | Editorial | 24 | 4.3.2 | 7 | Change word use |  | No | Replace "regard" with "account" | ACCEPTED |  |  |  | implemented
274276 | 13-Jan-2021 05:27:40 UTC-12 | I-298 | Hinrichs, Malte |  |  | Ballot | 2 | Academic-Researcher | Approve | Fraunhofer Heinrich Hertz Institute,Technische Universitat Berlin | Editorial | 24 | 4.3.4 | 20 | Change wording to avoid ambiguity |  | No | Change "may be coordinated" to "may be orchestrated" or "may be controlled" | REVISED | Change to "may be orchestrated" |  |  | implemented
274064 | 10-Jan-2021 17:58:36 UTC-12 | I-149 | Lim, Sang-Kyu |  |  | Ballot | 5 | Research | Disapprove | Electronics and Telecommunications Research Institute (ETRI) | Editorial | 25 | 4.4 | 10 | A typo |  | Yes | Change "The currents standards" to "The current standards". | ACCEPTED |  |  |  | implemented
274138 | 12-Jan-2021 03:27:25 UTC-12 | I-218 | Moise, Avygdor |  |  | Ballot | 5 | Consulting | Approve | Future DOS R&D Inc. | Technical | 25 | 4.4 | 10 | If these standards are essential for the implementation of P802.15.13 then they should be listed in clause 2. Normative references . Otherwise they should be listed in Bibliography section and referenced [Bx] |  | No | Add the standard listed on p25 lines 11-21 & p27 line 1-4 to clause 2 normative references or bibliography as applicable. When adding it to bibliography add citation number [Bx] | REVISED | Add the following standards in Annex A (Bibliography) and place references in the appropriate locations: IrDA GigaIR Bluetooth IEEE 802.11 IEEE 802.15.7-2018 |  | Obtain complete bibliographic data
274191 | 12-Jan-2021 21:48:15 UTC-12 | I-250 | Jungnickel, Volker |  |  | Ballot | 4 | Academic-Researcher | Approve | Fraunhofer Heinrich Hertz Institute | Editorial | 25 | 4.4. | 7 | revise text in "the directivity of light helps minimize interference" |  | No | revise "minimize" into "minimizing" | REVISED | Change into "reducing" |  |  | implemented
274205 | 12-Jan-2021 21:50:38 UTC-12 | I-264 | Jungnickel, Volker |  |  | Ballot | 18 | Academic-Researcher | Approve | Fraunhofer Heinrich Hertz Institute | Technical | 25 | 4.4. | 8 | revise the text "Prior to starting a new network, coordinators are mandated to ensure that there are no overlapping OWC networks in operation." |  | No | Depending on the solution of previous comment, the sentence needs to be revised as "Prior to starting a new 802.15.13 network, coordinators are mandated to ensure that there are no overlapping OWC networks following other standards in operation. In case other networks support 802.15.13, the coordinator integrates its OWPAN into a coordinated topology as described in 4.3.3 where it is controlled by a master coordinator." | REVISED | Change text to Coordinators shall only start a new OWPAN if no overlapping OWC networks in operation were detected as described in 5.5.3. |  |  | implemented
274277 | 13-Jan-2021 05:27:40 UTC-12 | I-299 | Hinrichs, Malte |  |  | Ballot | 3 | Academic-Researcher | Approve | Fraunhofer Heinrich Hertz Institute,Technische Universitat Berlin | Editorial | 25 | 4.4 | 6 | Rewrite sentence for clarity |  | No | Change "few meters diameter of illuminated area" to "illuminated area of a few meters in diameter" | REVISED | Change whole sentence to "The propagation of light is confined within the illuminated area, typically spanning a few meters in diameter" |  |  | implemented
274278 | 13-Jan-2021 05:27:40 UTC-12 | I-300 | Hinrichs, Malte |  |  | Ballot | 4 | Academic-Researcher | Approve | Fraunhofer Heinrich Hertz Institute,Technische Universitat Berlin | Editorial | 25 | 4.4 | 10 | Fix typographic error |  | No | Change "currents" to "current" | ACCEPTED |  |  |  | implemented
274279 | 13-Jan-2021 05:27:40 UTC-12 | I-301 | Hinrichs, Malte |  |  | Ballot | 5 | Academic-Researcher | Approve | Fraunhofer Heinrich Hertz Institute,Technische Universitat Berlin | Editorial | 25 | 4.4 | 11 | Clarify type of RC |  | No | Add "Infrared" to "Remote controls" | ACCEPTED |  |  |  | implemented
274280 | 13-Jan-2021 05:27:40 UTC-12 | I-302 | Hinrichs, Malte |  |  | Ballot | 6 | Academic-Researcher | Approve | Fraunhofer Heinrich Hertz Institute,Technische Universitat Berlin | Editorial | 25 | 4.4 | 11 | Make formulation more technically precise |  | No | Change "are narrowband" to "usually emit narrowband signals" | ACCEPTED |  |  |  | implemented
274281 | 13-Jan-2021 05:27:41 UTC-12 | I-303 | Hinrichs, Malte |  |  | Ballot | 7 | Academic-Researcher | Approve | Fraunhofer Heinrich Hertz Institute,Technische Universitat Berlin | Editorial | 25 | 4.4 | 16 | Fix preposition |  | No | "coexistence by" --> "coexistence with" | ACCEPTED |  |  |  | implemented
274282 | 13-Jan-2021 05:27:41 UTC-12 | I-304 | Hinrichs, Malte |  |  | Ballot | 8 | Academic-Researcher | Approve | Fraunhofer Heinrich Hertz Institute,Technische Universitat Berlin | Editorial | 25 | 4.4 | 21 | Fix preposition |  | No | "coexistence by" --> "coexistence with" | ACCEPTED |  |  |  | implemented
273651 | 31-Dec-2020 18:22:55 UTC-12 | I-7 | Chou, C |  |  | Ballot | 6 | Consulting | Approve | C-K. Chou Consulting,CONSULTING | Editorial | 25 | 4.4 | 10 | The currents standards in the light spectrum are as follows: Should be "current standards". |  | No | The current standards in the light spectrum are as follows: | ACCEPTED |  |  |  | implemented
274206 | 12-Jan-2021 21:50:38 UTC-12 | I-265 | Jungnickel, Volker |  |  | Ballot | 19 | Academic-Researcher | Approve | Fraunhofer Heinrich Hertz Institute | Technical | 26 | 4.5.1 | 8 | revise wording in "The interface between the layers serve to define the logical links that are described in this standard." |  | No | Rwplace by "The interfaces between these layers are defines as logical links. The interfaces towards the network and over the air are specified in this standard." | REVISED | Remove the sentence "The interface between the layers serve to define the logical links that are described in this standard." |  |  | implemented
274283 | 13-Jan-2021 05:27:41 UTC-12 | I-305 | Hinrichs, Malte |  |  | Ballot | 9 | Academic-Researcher | Approve | Fraunhofer Heinrich Hertz Institute,Technische Universitat Berlin | Editorial | 26 | 4.5.1 | 9 | Fix typographic error |  | No | "interface" --> "interfaces" | ACCEPTED |  |  |  | implemented
274284 | 13-Jan-2021 05:27:41 UTC-12 | I-306 | Hinrichs, Malte |  |  | Ballot | 10 | Academic-Researcher | Approve | Fraunhofer Heinrich Hertz Institute,Technische Universitat Berlin | Editorial | 26 | 4.5.1 | 16 | Also introduce MCPS-SAP |  | No | Add some sentences introducing MCPS-SAP, like MLME-SAP is introduced. | assigned |  | Lennert Bober | Add some text after L13
273951 | 10-Jan-2021 15:31:11 UTC-12 | I-36 | Kivinen, Tero |  |  | Ballot | 16 | General Interest | Disapprove | Self Employed | Editorial | 26 | 4.5.1 | 11 | This is not first use of MAC. |  | No | Do not expand acronym MAC here | ACCEPTED |  |  |  | implemented
273652 | 31-Dec-2020 18:22:55 UTC-12 | I-8 | Chou, C |  |  | Ballot | 7 | Consulting | Approve | C-K. Chou Consulting,CONSULTING | Editorial | 26 | 4.5 | 11 | medium access control (MAC), MAC already defined before. |  | No | MAC | ACCEPTED |  |  |  | implemented
274192 | 12-Jan-2021 21:48:15 UTC-12 | I-251 | Jungnickel, Volker |  |  | Ballot | 5 | Academic-Researcher | Approve | Fraunhofer Heinrich Hertz Institute | Editorial | 27 | 4.5.2 | 16 | the term "networked" could lead to confusion between fronthaul and backhaul. OFEs are conneted to the CO via the fronthaul, while the backhaul exists only towards the network layer. |  | No | delete "networked", delete ", and" | REVISED | delete "networked", delete "wireless", delete ", and" |  |  | implemented
274193 | 12-Jan-2021 21:48:15 UTC-12 | I-252 | Jungnickel, Volker |  |  | Ballot | 6 | Academic-Researcher | Approve | Fraunhofer Heinrich Hertz Institute | Technical | 27 | 4.5.2. | 9 | Explain the difference between "feature" and "service" offered by the MAC. Avoid mixing these two terms. |  | No | use the word "services" in line 9 as these are for services that are accessible through the MCSP-SAP and MLME-SAP. Add annother list of further features the 802.15.13 MAC is supporting. These may be clock rate selection, MU-MIMO, beacon-enabled or non-beacon-enabled access, fragmentation, acknowledgments, adaptive transmission. keep consistency with the services and features mentioned in Clause 4 and those specified in Clauses 5-7. | REVISED | Change text P27L5 to P27L16 as follows: The MAC sublayer provides two services accessed through two service access points (SAPs). The MAC data service is accessed through the MCPS-SAP supporting the MAC service defined in IEEE Std 802.1AC. The MAC data service enables the transmission and reception of MAC service data units (MSDUs) across the PHY data service. The MAC management service is accessed through the MLME-SAP. The main features of the MAC sublayer include the following: * Channel access * Frame validation * Acknowledged frame delivery Moreover, the IEEE 802.15.13 MAC supports the use of advanced MIMO schemes with distributed, networked optical wireless frontends, and for multiple mobile devices. Update the acronym expansion of MSDU / MPDU. |  | I-266
274194 | 12-Jan-2021 21:48:15 UTC-12 | I-253 | Jungnickel, Volker |  |  | Ballot | 7 | Academic-Researcher | Approve | Fraunhofer Heinrich Hertz Institute | Editorial | 27 | 4.5.4 | 27 | "at least 1 MHz" |  | No | replace by "at least 12.5 MHz" | ACCEPTED |  |  |  | implemented
274207 | 12-Jan-2021 21:50:38 UTC-12 | I-266 | Jungnickel, Volker |  |  | Ballot | 20 | Academic-Researcher | Approve | Fraunhofer Heinrich Hertz Institute | General | 27 | 4.5.2. | 4 | Links to sub-clauses are missing |  | No | For each feature and service, please mention and link the corresponding clause or subclause numbers in Clauses 5-7. | REVISED | Change text P27L5 to P27L16 as follows: The MAC sublayer provides two services accessed through two service access points (SAPs). The MAC data service is accessed through the MCPS-SAP supporting the MAC service defined in IEEE Std 802.1AC. The MAC data service enables the transmission and reception of MAC service data units (MSDUs) across the PHY data service. The MAC management service is accessed through the MLME-SAP. The main features of the MAC sublayer include the following: * Channel access * Frame validation * Acknowledged frame delivery Moreover, the IEEE 802.15.13 MAC supports the use of advanced MIMO schemes with distributed, networked optical wireless frontends, and for multiple mobile devices. Update the acronym expansion of MSDU / MPDU. |  | I-252
274208 | 12-Jan-2021 21:50:38 UTC-12 | I-267 | Jungnickel, Volker |  |  | Ballot | 21 | Academic-Researcher | Approve | Fraunhofer Heinrich Hertz Institute | General | 27 | 4.5.2a | 16 | I am a bit confused when looking at Figure 5, why, at least in the text structure, the physical layers are not considered part of the architecture and described in a separate subclause 4.6. |  | No | Move 4.6 under 4.5 after 4.5.2. Also take care that for each PHY, the respective clause numbers are mentioned and linked in the text. | ACCEPTED
274285 | 13-Jan-2021 05:27:41 UTC-12 | I-307 | Hinrichs, Malte |  |  | Ballot | 11 | Academic-Researcher | Approve | Fraunhofer Heinrich Hertz Institute,Technische Universitat Berlin | Editorial | 27 | 4.5.3 | 18 | Clarify wording |  | No | "considered independent" --> "considered to be independent" | ACCEPTED |  |  |  | implemented
274286 | 13-Jan-2021 05:27:41 UTC-12 | I-308 | Hinrichs, Malte |  |  | Ballot | 12 | Academic-Researcher | Approve | Fraunhofer Heinrich Hertz Institute,Technische Universitat Berlin | Editorial | 27 | 4.5.4 | 23 | Change sentence. Do not mix current and light intensity. |  | No | "if average light output […] human eye." --> "if the average light intensity is constant and modulated at high speed around this average, with no frequency components below ca. 1 kHz." | REVISED | Replace whole paragraph with: In this standard, flickering is avoided through waveform design. Flickering is not perceivable by the human eye if the average light intensity is constant. Therefore, light is modulated at a very high speed while the average modulation is zero over time periods, in which changes would be perceivable by the human eye. |  |  | implemented
273661 | 03-Jan-2021 11:03:36 UTC-12 | I-15 | Rannow, R K |  |  | Ballot | 2 | General Interest | Approve | silverdraft supercomputing | General | 28 | 4.6.3 | 17 | Binary pulse-amplitude modulation (2-PAM) with 8B10B line coding, as defined in 9.3.5, or multi-level M-ary PAM with HCM, as defined in 9.3.7, are supported. Both are combined with Reed-Solomon (RS) forward 18 error correction (FEC) to correct errors due to the noise. |  | No | Binary pulse-amplitude modulation (2-PAM) with 8B10B line coding, as defined in 9.3.5, or multi-level M-ary PAM with HCM, as defined in 9.3.7, are supported, and are combined with Reed-Solomon (RS) forward 18 error correction (FEC) to correct errors due to the noise. | REVISED | Change text to Binary pulse-amplitude modulation (2-PAM) with 8B10B line coding, as defined in 9.3.5, or multi-level M-ary PAM with HCM, as defined in 9.3.7, are supported, and are combined with Reed-Solomon (RS) forward error correction (FEC).
274195 | 12-Jan-2021 21:48:15 UTC-12 | I-254 | Jungnickel, Volker |  |  | Ballot | 8 | Academic-Researcher | Approve | Fraunhofer Heinrich Hertz Institute | Technical | 28 | 4.6.3 | 23 | Relaying is so far not included in the MAC specification. |  | No | remove the sentence "In addition, PM-PHY supports relaying functionality." or add information by means of what features this is supported.. | assigned |  | Tuncer Baykas | Contribute relaying input
274196 | 12-Jan-2021 21:48:15 UTC-12 | I-255 | Jungnickel, Volker |  |  | Ballot | 9 | Academic-Researcher | Approve | Fraunhofer Heinrich Hertz Institute | Editorial | 28 | 4.6.4 | 25 | wording of "using bit-interleaved 25 OFDM modulation" is wrong |  | No | replace by "using bit-interleaved coded modulation based on OFDM" | ACCEPTED |  |  |  | implemented
274209 | 12-Jan-2021 21:50:38 UTC-12 | I-268 | Jungnickel, Volker |  |  | Ballot | 22 | Academic-Researcher | Approve | Fraunhofer Heinrich Hertz Institute | Technical | 28 | 4.6.4 | 30 | Relaying is so far not included in the MAC specification. |  | No | remove "and relaying in "The LB-PHY supports MIMO and relaying." or add information by means of what features this is supported. | assigned |  | Tuncer Baykas | Contribute relaying input
274287 | 13-Jan-2021 05:27:41 UTC-12 | I-309 | Hinrichs, Malte |  |  | Ballot | 13 | Academic-Researcher | Approve | Fraunhofer Heinrich Hertz Institute,Technische Universitat Berlin | Editorial | 28 | 4.6.1 | 4 | Clarify wording so that it becomes clear that multiple PHYs can be used, but only one at a time. |  | No | "The PHY" --> "The deployed PHY" | REJECTED | The PHY refers to the general physical layer. |  |  | implemented
274288 | 13-Jan-2021 05:27:41 UTC-12 | I-310 | Hinrichs, Malte |  |  | Ballot | 14 | Academic-Researcher | Approve | Fraunhofer Heinrich Hertz Institute,Technische Universitat Berlin | General | 28 | 4.6.3 | 13 | It is not clear, how the maximum data rate is calculated. Table 39 only gives values for base MCS up to 99.42 Mb/s |  | No | Add according data rate calculation to PM-PHY section. | assigned |  | Malte Hinrichs | Please provide a formula for the data rate and values for the different clock rate values. Max. data rate is enough. Only data rate for
274289 | 13-Jan-2021 05:27:41 UTC-12 | I-311 | Hinrichs, Malte |  |  | Ballot | 15 | Academic-Researcher | Approve | Fraunhofer Heinrich Hertz Institute,Technische Universitat Berlin | Editorial | 28 | 4.6.3 | 15 | Improve wording |  | No | "while keeping spectral efficiency low" --> "and modulation with low spectral efficiency" | REVISED | Change in 4.6.3 and 9.1.1 |  |  | implemented
274290 | 13-Jan-2021 05:27:41 UTC-12 | I-312 | Hinrichs, Malte |  |  | Ballot | 16 | Academic-Researcher | Approve | Fraunhofer Heinrich Hertz Institute,Technische Universitat Berlin | Editorial | 28 | 4.6.3 | 19 | Remove unneeded comments. The task of an FEC is self-explanatory. |  | No | Delete "to correct errors due to noise" | ACCEPTED |  |  |  | implemented
274291 | 13-Jan-2021 05:27:41 UTC-12 | I-313 | Hinrichs, Malte |  |  | Ballot | 17 | Academic-Researcher | Approve | Fraunhofer Heinrich Hertz Institute,Technische Universitat Berlin | Editorial | 28 | 4.6.3 | 23 | Add article |  | No | "PM-PHY" --> "the PM-PHY" | ACCEPTED |  |  |  | implemented
274139 | 12-Jan-2021 03:27:25 UTC-12 | I-219 | Moise, Avygdor |  |  | Ballot | 6 | Consulting | Approve | Future DOS R&D Inc. | Editorial | 29 | 4.7.2.2 | 32 | Poll frame is a reference to a non-existing definitions. |  | No | See comment #4 for corrections. | duplicate |  |  | Copy resolution of I-216
274197 | 12-Jan-2021 21:48:15 UTC-12 | I-256 | Jungnickel, Volker |  |  | Ballot | 10 | Academic-Researcher | Approve | Fraunhofer Heinrich Hertz Institute | Editorial | 29 | 4.7.1. | 14 | There are only few wireless standards which have real impact, like 3GPP, 802.11 and 802.15.4.. These are not many, actually. |  | No | Delete "many" | REVISED | Delete "many", delete "visible" i L15. |  |  | implemented
274198 | 12-Jan-2021 21:48:15 UTC-12 | I-257 | Jungnickel, Volker |  |  | Ballot | 11 | Academic-Researcher | Approve | Fraunhofer Heinrich Hertz Institute | Editorial | 29 | 4.7.1. | 17 | revise wording |  | No | "replace "outside the line-of-sight of the transmitter" by "if the line-of-sight to the transmitter is blocked" | ACCEPTED |  |  |  | implemented
274199 | 12-Jan-2021 21:48:15 UTC-12 | I-258 | Jungnickel, Volker |  |  | Ballot | 12 | Academic-Researcher | Approve | Fraunhofer Heinrich Hertz Institute | Technical | 29 | 4.7.2.1. | 18 | remove reference to relaying if it is not explictly described in the MAC |  | No | Replace "Direct communication between non-coordinator devices is only allowed for relaying frames between the coordinator and a device." by "Direct communication between non-coordinator devices is not allowed." | assigned |  | Tuncer Baykas | Contribute relaying input
274210 | 12-Jan-2021 21:50:38 UTC-12 | I-269 | Jungnickel, Volker |  |  | Ballot | 23 | Academic-Researcher | Approve | Fraunhofer Heinrich Hertz Institute | Technical | 29 | 4.6.5 | 9 | Relaying is so far not included in the MAC specification. |  | No | remove the sentence "In addition, HB-PHY supports relaying functionality." or add information by means of what features this is supported. | assigned |  | Tuncer Baykas | Contribute relaying input
274292 | 13-Jan-2021 05:27:41 UTC-12 | I-314 | Hinrichs, Malte |  |  | Ballot | 18 | Academic-Researcher | Approve | Fraunhofer Heinrich Hertz Institute,Technische Universitat Berlin | Editorial | 29 | 4.6.5 | 2 | Fix wording "constellation orders" |  | No | Use either "constellation sizes" or "modulation orders" | REVISED | Use "constellation sizes" |  |  | implemented
274293 | 13-Jan-2021 05:27:41 UTC-12 | I-315 | Hinrichs, Malte |  |  | Ballot | 19 | Academic-Researcher | Approve | Fraunhofer Heinrich Hertz Institute,Technische Universitat Berlin | Editorial | 29 | 4.6.5 | 3 | Formatting |  | No | Remove excess space character in subcarrier/subcarrier group | REVISED | Change to "subcarrier or subcarrier group" |  |  | implemented
274294 | 13-Jan-2021 05:27:41 UTC-12 | I-316 | Hinrichs, Malte |  |  | Ballot | 20 | Academic-Researcher | Approve | Fraunhofer Heinrich Hertz Institute,Technische Universitat Berlin | Editorial | 29 | 4.6.5 | 4 | Improve wording. FEC does rather not assist, but has a distinct purpose |  | No | "assist" --> "are deployed" | REVISED | Changed to "… sizes are used for FEC," |  |  | implemented
274295 | 13-Jan-2021 05:27:41 UTC-12 | I-317 | Hinrichs, Malte |  |  | Ballot | 21 | Academic-Researcher | Approve | Fraunhofer Heinrich Hertz Institute,Technische Universitat Berlin | Editorial | 29 | 4.6.5 | 4 | Remove unneeded comments. The task of an FEC is self-explanatory. |  | No | Delete "correcting errors due […] in the OFE" | ACCEPTED |  |  |  | implemented
274296 | 13-Jan-2021 05:27:41 UTC-12 | I-318 | Hinrichs, Malte |  |  | Ballot | 22 | Academic-Researcher | Approve | Fraunhofer Heinrich Hertz Institute,Technische Universitat Berlin | Editorial | 29 | 4.6.5 | 9 | Add article |  | No | "HB-PHY" --> "the HB-PHY" | ACCEPTED |  |  |  | implemented
274297 | 13-Jan-2021 05:27:41 UTC-12 | I-319 | Hinrichs, Malte |  |  | Ballot | 23 | Academic-Researcher | Approve | Fraunhofer Heinrich Hertz Institute,Technische Universitat Berlin | Editorial | 29 | 4.7.1 | 16 | Fix wording "solid media": solidity is not the right criterion here - think glass as a solid but non-opaque medium, or dirty water or smoke as non-solid, but opaque |  | No | "solid media" --> "opaque media" | ACCEPTED |  |  |  | implemented
274298 | 13-Jan-2021 05:27:41 UTC-12 | I-320 | Hinrichs, Malte |  |  | Ballot | 24 | Academic-Researcher | Approve | Fraunhofer Heinrich Hertz Institute,Technische Universitat Berlin | Editorial | 29 | 4.7.2.2 | 31 | Adapt wording to standardisation requirements |  | No | "optionally acknowledges" --> "may acknowledge" | ACCEPTED |  |  |  | implemented
274299 | 13-Jan-2021 05:27:41 UTC-12 | I-321 | Hinrichs, Malte |  |  | Ballot | 25 | Academic-Researcher | Approve | Fraunhofer Heinrich Hertz Institute,Technische Universitat Berlin | Editorial | 29 | 4.7.2.2 | 33 | Adapt wording to standardisation requirements |  | No | "optionally acknowledges" --> "may acknowledge" | ACCEPTED |  |  |  | implemented
274140 | 12-Jan-2021 03:27:25 UTC-12 | I-220 | Moise, Avygdor |  |  | Ballot | 7 | Consulting | Approve | Future DOS R&D Inc. | Editorial | 30 | 4.7.2.4 | 7 | relay device is a reference to a non-existing definitions. |  | No | See comment #4 for corrections. | assigned |  | Tuncer Baykas | Remove term "relay device". Use something like "device that supports relaying" to refer to such devices. Use a gerund ("relaying device") construction to refer to such devices alternatively.
274211 | 12-Jan-2021 21:50:38 UTC-12 | I-270 | Jungnickel, Volker |  |  | Ballot | 24 | Academic-Researcher | Approve | Fraunhofer Heinrich Hertz Institute | Editorial | 30 | 4.7.2.3 | 2 | FDD is not typical mode of operation in 802.15.13 networks. |  | No | Move the sentence "In full-duplex operation, devices 2 are able to receive frames from the coordinator at all time." to the end of the paragraph. | REVISED | Delete sentence "Data transfers from the coordinator to the device may happen at all time." because it contradicts the subsequent specification for the half duplex mode. Move sentence "In full-duplex …" to the end of the paragraph and add the following sentence thereafter: "The device may acknowledge the successful reception of the data by transmitting an ACK frame to the coordinator." |  |  | implemented
274212 | 12-Jan-2021 21:50:38 UTC-12 | I-271 | Jungnickel, Volker |  |  | Ballot | 25 | Academic-Researcher | Approve | Fraunhofer Heinrich Hertz Institute | Technical | 30 | 4.7.2.4. | 7 | Remove this subclause if relaying is not fully specified in Sections 5-7. The idea is nice but should be fully specified. |  | No | Remove subclause 4.7.2.4. | assigned |  | Tuncer Baykas | Contribute relaying input
274300 | 13-Jan-2021 05:27:41 UTC-12 | I-322 | Hinrichs, Malte |  |  | Ballot | 26 | Academic-Researcher | Approve | Fraunhofer Heinrich Hertz Institute,Technische Universitat Berlin | Editorial | 30 | 4.7.2.3 | 2 | Adapt wording |  | No | "all time" --> "any time" | ACCEPTED |  |  |  | implemented
274301 | 13-Jan-2021 05:27:41 UTC-12 | I-323 | Hinrichs, Malte |  |  | Ballot | 27 | Academic-Researcher | Approve | Fraunhofer Heinrich Hertz Institute,Technische Universitat Berlin | Editorial | 30 | 4.7.2.4 | 8 | Fix word use. Foreseeing is predicting the future. |  | No | "foreseen" --> "intended" | ACCEPTED |  |  |  | implemented
274302 | 13-Jan-2021 05:27:41 UTC-12 | I-324 | Hinrichs, Malte |  |  | Ballot | 28 | Academic-Researcher | Approve | Fraunhofer Heinrich Hertz Institute,Technische Universitat Berlin | Editorial | 30 | 4.7.2.4 | 9 | Add article |  | No | "Relay device" --> "The relay device" | REVISED | Change whole sentence to "A relay device is a non-coordinator device that forwards data from a coordinator to a device and from a device to a coordinator." |  |  | implemented
274303 | 13-Jan-2021 05:27:41 UTC-12 | I-325 | Hinrichs, Malte |  |  | Ballot | 29 | Academic-Researcher | Approve | Fraunhofer Heinrich Hertz Institute,Technische Universitat Berlin | Editorial | 30 | 4.7.2.4 | 10 | Add article |  | No | "OWPAN device" --> "the OWPAN device" | REVISED | add "the" before "OWPAN" |  |  | implemented
274304 | 13-Jan-2021 05:27:41 UTC-12 | I-326 | Hinrichs, Malte |  |  | Ballot | 30 | Academic-Researcher | Approve | Fraunhofer Heinrich Hertz Institute,Technische Universitat Berlin | Editorial | 30 | 4.7.4 | 24 | Formulation |  | No | "for all […] transfer" --> "of all […] transfers" | REVISED | Change to "… used for all transfers of OWPAN management information" |  |  | implemented
274305 | 13-Jan-2021 05:27:41 UTC-12 | I-327 | Hinrichs, Malte |  |  | Ballot | 31 | Academic-Researcher | Approve | Fraunhofer Heinrich Hertz Institute,Technische Universitat Berlin | Editorial | 30 | 4.7.5 | 27 | Change title of subclause to summarize what is described rather than the motivation for it. |  | No | E.g. "Error prevention and correction" | REVISED | Remove 4.7.5.1 Move other subclauses of 4.7.5 to be subclauses of 4.7. Delete the empty remaining 4.7.5. |  |  | implemented
274130 | 12-Jan-2021 02:34:33 UTC-12 | I-212 | Riegel, Maximilian |  |  | Ballot | 5 | Producer - System / Manufacturer | Approve | Nokia | Editorial | 31 | 4.8 | 20 | Concept of primitives is a superfluous clause as it only presents common concepts and introduces ambiguities through its unclear use of terminology |  | No | Remove clause 4.8 | REVISED | Remove clause 4.8 Remove P86L7-13 Add the following paragraph after P27L3: Layers make use of SAPs based on primitives, as described in the subclause "Concept of primitives" in IEEE Std 802.15.4. |  |  | implemented
274200 | 12-Jan-2021 21:48:15 UTC-12 | I-259 | Jungnickel, Volker |  |  | Ballot | 13 | Academic-Researcher | Approve | Fraunhofer Heinrich Hertz Institute | Editorial | 31 | 4.7.5.2. | 8 | "by data period" |  | No | Change to "by a data period" | ACCEPTED |  |  |  | implemented
274201 | 12-Jan-2021 21:48:15 UTC-12 | I-260 | Jungnickel, Volker |  |  | Ballot | 14 | Academic-Researcher | Approve | Fraunhofer Heinrich Hertz Institute | Editorial | 31 | 4.7.6. | 22 | Revise wording |  | No | "assumed to be handled" | ACCEPTED |  |  |  | implemented
274202 | 12-Jan-2021 21:48:15 UTC-12 | I-261 | Jungnickel, Volker |  |  | Ballot | 15 | Academic-Researcher | Approve | Fraunhofer Heinrich Hertz Institute | Technical | 31 | 4.8. | 31 | Discuss technically if this concept is also applicable to the interfaces between MAC and PHY, which are not exposed, and to the air interface, which is exposed and specified in the standard. It would make implementation quite difficult if the primitives concept would be applied to these interfaces in the real-time part of the system. |  | No | Limit the application of the primitives concept to the two higher layer interfaces, i.e. MCSP-SAP and MLME-SAP which are not real-time by nature. | REVISED | Remove clause 4.8 Remove P86L7-13 Add the following paragraph after P27L3: Layers make use of SAPs based on primitives, as described in the subclause "Concept of primitives" in IEEE Std 802.15.4.
274213 | 12-Jan-2021 21:50:38 UTC-12 | I-272 | Jungnickel, Volker |  |  | Ballot | 26 | Academic-Researcher | Approve | Fraunhofer Heinrich Hertz Institute | Editorial | 31 | 4.7.5.4. | 19 | Revise wording |  | No | Change to "A cyclic redundancy check (CRC) is included both, in the PHY header and in the MAC frame to verify successfull forward error correction and the validity of the received payload data, respectively." | REVISED | Change sentence to: Cyclic redundancy check (CRC) is used to detect corrupt data. |  |  | implemented
274306 | 13-Jan-2021 05:27:41 UTC-12 | I-328 | Hinrichs, Malte |  |  | Ballot | 32 | Academic-Researcher | Approve | Fraunhofer Heinrich Hertz Institute,Technische Universitat Berlin | Editorial | 31 | 4.7.5.2 | 2 | Remove unclear formulation |  | No | Delete "In addition," | ACCEPTED |  |  |  | implemented
274307 | 13-Jan-2021 05:27:41 UTC-12 | I-329 | Hinrichs, Malte |  |  | Ballot | 33 | Academic-Researcher | Approve | Fraunhofer Heinrich Hertz Institute,Technische Universitat Berlin | Editorial | 31 | 4.7.5.2 | 2 | Fix typographic error |  | No | "mechanism" --> "mechanisms" | ACCEPTED |  |  |  | implemented
274308 | 13-Jan-2021 05:27:41 UTC-12 | I-330 | Hinrichs, Malte |  |  | Ballot | 34 | Academic-Researcher | Approve | Fraunhofer Heinrich Hertz Institute,Technische Universitat Berlin | Editorial | 31 | 4.7.6 | 22 | Formulation |  | No | "assumed handled" --> "assumed to be handled" | ACCEPTED |  |  |  | implemented
274129 | 12-Jan-2021 02:34:33 UTC-12 | I-211 | Riegel, Maximilian |  |  | Ballot | 4 | Producer - System / Manufacturer | Approve | Nokia | Editorial | 32 | 4.9 | 21 | Conventions are important for the understanding and clarity of the whole specification. They should be exposed in the front and not embedded anywhere deep in the specification |  | No | Move the clause 4.9 into a new top level clause 4 Conventions after 3 Definitions, acronyms, and abbreviations | ACCEPTED |  |  |  | implemented
274131 | 12-Jan-2021 02:34:34 UTC-12 | I-213 | Riegel, Maximilian |  |  | Ballot | 6 | Producer - System / Manufacturer | Approve | Nokia | Editorial | 32 | 4.9.1 | 32 | The format conventions are unclear, ambiguous, and not aligned to common principles. |  | No | The names of constants, attributes, elements, messages, functions are all written in italics. Constants are all in capital letters. Attributes, elements, fields are beginning with a capital letter. Messages and functions are beginning with a small letter. Identifiers never contain whitespaces, as whitespaces are commonly treated as delimiters. I would recommend to use camelCoding for multiword identifiers. | REVISED | Verify that the WG editor instructions (15-10-0324-06) are followed. |  | Change to REVISED if changes were made to the draft. Change to REJECTED if no change was made to the draft.
274141 | 12-Jan-2021 03:27:26 UTC-12 | I-221 | Moise, Avygdor |  |  | Ballot | 8 | Consulting | Approve | Future DOS R&D Inc. | Editorial | 32 | 4.9 | 20 | Conventions in this standard clause is introduced too late in the document. It should appear shortly after Word Usage and before anything with in is actually being used in the document. |  | No | Move this sub-clause anywhere after 1.3 and before 4. General description. | REVISED | Move the clause 4.9 into a new top level clause 4 Conventions after 3 Definitions, acronyms, and abbreviations |  |  | implemented
274159 | 12-Jan-2021 03:31:34 UTC-12 | I-239 | Moise, Avygdor |  |  | Ballot | 26 | Consulting | Approve | Future DOS R&D Inc. | Editorial | 32 | 4.8 | 13 | Enumerated list here and itemized lists elsewhere. Not clear as to reasoning and what the interpretation should be. |  | No | Make list enumeration rules consistent here compared to all others in the document. Use enumerator when counting cases, use itemized when listing arbitrary possibility or "for instance" cases. |  |  |  |  | Accept, make more itemized lists and only enumerate if referred to.
274142 | 12-Jan-2021 03:27:26 UTC-12 | I-222 | Moise, Avygdor |  |  | Ballot | 9 | Consulting | Approve | Future DOS R&D Inc. | Editorial | 33 | 5.2.2 | 25 | No ® in IEEE Std® 802-2014. |  | No | IEEE Std is it an ®?, IEEE is ® IEEE Std 802 is a TM, as in IEEE Std 802TM-2014 Please check it out throughout and correct as applicable. | REJECTED | The group checked the requirements for trademark- and copyright signs. They are as follows: The ™ and ® only need to be printed the first time, the term occurs. For the specific IEEE standards, IEEE Std 802 seems to be the only which is a ®. All others are ™. Thus, no changes are necessary. |  |  | implemented
274215 | 12-Jan-2021 21:53:49 UTC-12 | I-274 | Jungnickel, Volker |  |  | Ballot | 28 | Academic-Researcher | Approve | Fraunhofer Heinrich Hertz Institute | Technical | 33 | 5.2.2. | 27 | I have general doubts about the use of short adresses in a communication standard using high data rates. It makes things complicated and we might think about using the 48 bit adress only and keep things simpler. |  | No | Possibly remove the concept of short adresses in the whole standard. | REVISED | Rename Short Address to Association Identifier (AID) in the following locations: 4.2 5.4.2 6.6.3 (3 locations) 7.3.2.3 (4 locations) 7.3.2.5 (4 locations) Table 35 to macAssociationIdentifier Replace P3327-P34L4 with: In addition, a 16-bit AID is issued to each device as part of the association process. The allocation of AIDs is at the discretion of the coordinator implementation. The AID 0x0000 shall belong to the coordinator. The EUI-48 value ff-ff-ff-ff-ff-ff shall be used as the broadcast address. Change P22L10 to "48-bit MAC addresses" Change the width of all address fields in clause 6 to 6 octets. Modify Short Addressing field in Figure 32 to be reserved. Remove "Optionally short" in both locations in table 1. Modify Auxiliary Address for to backhaul=0 from backhaul = 0 to be "-" in Table 1. Remove P63L19-24 Remove sentence "These fields may comprise either a 16-bit short MAC address or 48-bit full MAC address. The address format is indicated by the Short Addressing field in the Frame Control field as described in 6.2.2." in P64L19-21. Remove P64L27-29.
274309 | 13-Jan-2021 05:27:41 UTC-12 | I-331 | Hinrichs, Malte |  |  | Ballot | 35 | Academic-Researcher | Approve | Fraunhofer Heinrich Hertz Institute,Technische Universitat Berlin | Editorial | 33 | 5.1 | 4 | Words |  | No | "the consequence" --> "as a consequence" | ACCEPTED |  |  |  | implemented
274310 | 13-Jan-2021 05:27:41 UTC-12 | I-332 | Hinrichs, Malte |  |  | Ballot | 36 | Academic-Researcher | Approve | Fraunhofer Heinrich Hertz Institute,Technische Universitat Berlin | Editorial | 33 | 5.1 | 6 | Adapt wording of list |  | No | The list is written in verbs ("associating", etc.), while a similar list in the overview of Section 8 is written in nouns ("association"). Use nouns in both lists. | ACCEPTED |  |  |  | implemented
274311 | 13-Jan-2021 05:27:41 UTC-12 | I-333 | Hinrichs, Malte |  |  | Ballot | 37 | Academic-Researcher | Approve | Fraunhofer Heinrich Hertz Institute,Technische Universitat Berlin | Editorial | 33 | 5.2.1 | 20 | Wording |  | No | As in previous sentence, it might be better to use "until" instead of "to" to make the meaning clearer | ACCEPTED |  |  |  | implemented
274143 | 12-Jan-2021 03:27:26 UTC-12 | I-223 | Moise, Avygdor |  |  | Ballot | 10 | Consulting | Approve | Future DOS R&D Inc. | Editorial | 34 | 5.2.3. | 12 | Need separator after Figure and Table |  | No | Figure 7 — The MAC transmit process Please check it out throughout and correct as applicable. | ACCEPTED |  |  |  | Accept, try to figure out how to do this in word.
274203 | 12-Jan-2021 21:48:15 UTC-12 | I-262 | Jungnickel, Volker |  |  | Ballot | 16 | Academic-Researcher | Approve | Fraunhofer Heinrich Hertz Institute | Editorial | 34 | 5.2.2. | 33 | Check sentences. They seem to belong together. "The short address 0xfffe shall be allocated to devices when an ordinary short address cannot be allocated. 31 For example, when available short addresses are exhausted." |  | No | Possibly revise sentences. Better delete the whole paragraph because it is a very unlikely what is regulated here. Coordinators have a small coverage area. How to adress more than 65k devices in a cell size of fewe meters? |  |  |  |  | Revise to make clear that the example sentence belongs to the sentence before. Check with changes from I-274.
274214 | 12-Jan-2021 21:50:38 UTC-12 | I-273 | Jungnickel, Volker |  |  | Ballot | 27 | Academic-Researcher | Approve | Fraunhofer Heinrich Hertz Institute | Technical | 34 | 5.2.4. | 21 | A figure for the receive process would be nice, similar to Figure 7. |  | No | Add a figure for the receive process and reference it in the text, accordingly. | REVISED | The figure for the receive process was removed. |  |  | We had this but removed it since the receiver should not be specified.
274233 | 12-Jan-2021 23:59:39 UTC-12 | I-292 | Bober, Lennert |  |  | Ballot | 16 | Producer - Software | Approve | Fraunhofer Heinrich Hertz Institute,Self | Editorial | 34 | 5.2.3 | 11 | MSDU Protection should be acknowledged transmission. |  | No | Remove the term "Protection", as the new term is acknowledged transmission. Find a better text. | REVISED | Update figure 7 as follows: Move fragmentation after buffering box. Replace "(Optional)Bufferingfor MSDU Protection" with "Buffering for re-transmission" |  |  | implemented
274312 | 13-Jan-2021 05:27:41 UTC-12 | I-334 | Hinrichs, Malte |  |  | Ballot | 38 | Academic-Researcher | Approve | Fraunhofer Heinrich Hertz Institute,Technische Universitat Berlin | Editorial | 34 | 5.2.2 | 1 | Nomenclature |  | No | Introduce the term "MAC address" for the full address before using it. | REVISED | Rename Short Address to Association Identifier (AID) in the following locations: 4.2 5.4.2 6.6.3 (3 locations) 7.3.2.3 (4 locations) 7.3.2.5 (4 locations) Table 35 to macAssociationIdentifier Replace P3327-P34L4 with: In addition, a 16-bit AID is issued to each device as part of the association process. The allocation of AIDs is at the discretion of the coordinator implementation. The AID 0x0000 shall belong to the coordinator. The EUI-48 value ff-ff-ff-ff-ff-ff shall be used as the broadcast address. Change P22L10 to "48-bit MAC addresses" Change the width of all address fields in clause 6 to 6 octets. Modify Short Addressing field in Figure 32 to be reserved. Remove "Optionally short" in both locations in table 1. Modify Auxiliary Address for to backhaul=0 from backhaul = 0 to be "-" in Table 1. Remove P63L19-24 Remove sentence "These fields may comprise either a 16-bit short MAC address or 48-bit full MAC address. The address format is indicated by the Short Addressing field in the Frame Control field as described in 6.2.2." in P64L19-21. Remove P64L27-29. |  | Same resolution as I-274
273955 | 10-Jan-2021 15:31:11 UTC-12 | I-40 | Kivinen, Tero |  |  | Ballot | 20 | General Interest | Disapprove | Self Employed | Technical | 34 | 5.2.3 | 12 | In figure 7 there is step called “(Optional) Buffering for MSDU Protection” which is not described anywhere in the standard. |  | No | Remove the box called “(Optional) Buffering for MSDU Protection” from the Figure 7. | assigned |  | Lennert Bober | Remove the buffering box and place sentence on buffering after P34L18
274229 | 12-Jan-2021 22:55:04 UTC-12 | I-288 | Baykas, Tuncer |  |  | Ballot | 2 | Producer - Component | Disapprove | Hyperion Technologies | Technical | 35 | 5.3 | 8 | Relaying in beacon-enabled channel access should be described |  | Yes | Add a subclause to explain how relaying is performed in beacon-enabled channel access | assigned |  | Tuncer Baykas | Create contribution
273950 | 10-Jan-2021 15:31:11 UTC-12 | I-35 | Kivinen, Tero |  |  | Ballot | 15 | General Interest | Disapprove | Self Employed | Editorial | 35 | 5.3.2 | 24 | There is acronym CAPOP here which is not listed in the section 3.2. This is the first use of it. |  | No | Expand the CAPOP acronym here, and add it to the section 3.2. | ACCEPTED |  |  |  | implemented
273956 | 10-Jan-2021 15:31:11 UTC-12 | I-41 | Kivinen, Tero |  |  | Ballot | 21 | General Interest | Disapprove | Self Employed | Technical | 35 | 5.2.4 | 3 | What is the “acknowledged MPDUs” trying to say. This is receiver end so this is the end who sends ACKs and it will never know whether the ACKs reach the other end thus it will not really know whether the MSDUs are really going to be acknowledged. |  | No | Change “MSDUs of acknowledged MPDUs” to MSDUs of MPDUs”. | ACCEPTED |  |  |  | implemented
273957 | 10-Jan-2021 15:31:11 UTC-12 | I-42 | Kivinen, Tero |  |  | Ballot | 22 | General Interest | Disapprove | Self Employed | Technical | 35 | 5.2.4 | 4 | How does the receiver know this is duplicate acknowledged MPDU? It would be better to say that if the sequence numbers |  | No | As this is already specified in the section 5.8.1 on page 55 line 3-6, remove the “The MAC shall discard duplicate acknowledged MPDUs”. |  |  |  |  | Need to debate again. Should we rely on clause 5.8.1? Or place duplicate deletion here as well?
273963 | 10-Jan-2021 15:31:11 UTC-12 | I-48 | Kivinen, Tero |  |  | Ballot | 28 | General Interest | Disapprove | Self Employed | Editorial | 35 | 5.2.4 | 3 | The “in order” is bit unclear. In alphabetical order? I assume it was trying to say that they are passed to the higher layer in the order they were received, and in order they appeared in the aggregated frame if the frame was aggregated. |  | No | Change “in order” to “in order they were received and in the order they appeared in the aggregated frame if frame was aggregated. | REVISED | Change the sentence as follows: Aggregated MSDUs shall be passed to the higher layer in the order they appear in the A-MSDU. |  |  | implemented
274065 | 10-Jan-2021 17:58:36 UTC-12 | I-150 | Lim, Sang-Kyu |  |  | Ballot | 6 | Research | Disapprove | Electronics and Telecommunications Research Institute (ETRI) | Editorial | 36 | 5.3.2 | 1 | Missing number in Figure 8 |  | No | Add the number "1002" to Figure 8 and renumber the numbers after "1001" because "1002" is not shown in Figure 8. |  |  |  |  | Accept
274066 | 10-Jan-2021 17:58:36 UTC-12 | I-151 | Lim, Sang-Kyu |  |  | Ballot | 7 | Research | Disapprove | Electronics and Telecommunications Research Institute (ETRI) | Editorial | 36 | 5.3.3 | 17 | Font style |  | Yes | Change the font style of "and" between "macNumSuperframeSlots" and "macCapOpLength" to non-italic font. | ACCEPTED |  |  |  | implemented
274231 | 12-Jan-2021 23:12:16 UTC-12 | I-290 | Bober, Lennert |  |  | Ballot | 14 | Producer - Software | Approve | Fraunhofer Heinrich Hertz Institute,Self | Editorial | 36 | 5.3.4.1 | 28 | The procedure was renamed to GTS request procedure. |  | No | Change "Resource" to "GTS" | ACCEPTED |  |  |  | implemented
273964 | 10-Jan-2021 15:31:11 UTC-12 | I-49 | Kivinen, Tero |  |  | Ballot | 29 | General Interest | Disapprove | Self Employed | Editorial | 36 | 5.3.3 | 10 | The number “0” needs to be spelled out. |  | No | Change “0” to “zero” | ACCEPTED |  |  |  | implemented
273662 | 03-Jan-2021 11:06:42 UTC-12 | I-16 | Rannow, R K |  |  | Ballot | 3 | General Interest | Approve | silverdraft supercomputing | Technical | 37 | 5.3.4.1 | 3 | The use of the term "both" may appear ambiguous or confusing in the context of the paragraph (both = and). Both CAP and CFP periods may shrink or grow dynamically on a superframe-by-superframe basis in order to allow more random access transmissions in the CAP or more scheduled ones in the CFP. |  | No | CAP and CFP periods may shrink or grow dynamically on a superframe-by-superframe basis in order to allow more random access transmissions in the CAP or more scheduled ones in the CFP. | ACCEPTED |  |  |  | implemented
274313 | 13-Jan-2021 05:27:41 UTC-12 | I-335 | Hinrichs, Malte |  |  | Ballot | 39 | Academic-Researcher | Approve | Fraunhofer Heinrich Hertz Institute,Technische Universitat Berlin | Editorial | 37 | 5.3.4.1 | 13 | Formatting (applies to all formulas) |  | No | Format words, so that their letters are not represented like individual mathematical symbols |  |  |  |  | Accept
273965 | 10-Jan-2021 15:31:11 UTC-12 | I-50 | Kivinen, Tero |  |  | Ballot | 30 | General Interest | Disapprove | Self Employed | Editorial | 37 | 5.3.4.2 | 28 | The number “0” needs to be spelled out. |  | No | Change “0” to “zero” | ACCEPTED |  |  |  | implemented
273966 | 10-Jan-2021 15:31:11 UTC-12 | I-51 | Kivinen, Tero |  |  | Ballot | 31 | General Interest | Disapprove | Self Employed | Editorial | 37 | 5.3.4.2 | 28 | The number “1” needs to be spelled out. |  | No | Change “1” to “one” | ACCEPTED |  |  |  | implemented
274067 | 10-Jan-2021 17:58:36 UTC-12 | I-152 | Lim, Sang-Kyu |  |  | Ballot | 8 | Research | Disapprove | Electronics and Telecommunications Research Institute (ETRI) | Technical | 38 | 5.3.4.2 | 1 | The expressions, "CW", "RC" and "RS", are shown in Figure 9, and the short descriptions on "CW" and "RC" have been found in 5.3.4.1 and 5.3.4.2. However, the description on "RS" has not been shown. |  | Yes | Add the short description on "RS" to a reasonable place in 5.3.4.2. | assigned |  | Lennert Bober | Create text describing RS
274160 | 12-Jan-2021 03:31:34 UTC-12 | I-240 | Moise, Avygdor |  |  | Ballot | 27 | Consulting | Approve | Future DOS R&D Inc. | Editorial | 38 | 5.3.4.2 | 1 | In flowchart. Decision "Detect success" not a conditional |  | No | Replace "Detect success" with "Success?" | REVISED | As success needs to be an end state (compare e.g. flow charts in IEEE Std 802.15.4-2020), we renamed this decision box to be close to the text (where the terms "detect a failed transmission" is used). The NO-Case then leads to the final state (indicated through round edges). Also added Failure end state. |  |  | implemented
274161 | 12-Jan-2021 03:31:34 UTC-12 | I-241 | Moise, Avygdor |  |  | Ballot | 28 | Consulting | Approve | Future DOS R&D Inc. | Editorial | 38 | 5.3.4.2 | 1 | In flowchart. "Transmission successful", and "Give up CAP transmission". Not clear of these are end states or transfers to another flow chart. |  | No | If End states then add a next step that is an "End". Otherwise identify the figure number that it transfers to. | REVISED | As success needs to be an end state (compare e.g. flow charts in IEEE Std 802.15.4-2020), we renamed this decision box to be close to the text (where the terms "detect a failed transmission" is used). The NO-Case then leads to the final state (indicated through round edges). Also added Failure end state. |  |  | implemented
273967 | 10-Jan-2021 15:31:11 UTC-12 | I-52 | Kivinen, Tero |  |  | Ballot | 32 | General Interest | Disapprove | Self Employed | Technical | 38 | 5.3.4.2 | 1 | The Figure 9 misses the part where the transmitter verifies that there is enough space in CAP before it starts transmitting. |  | Yes | Add step between the “Transmit at the start of the beginning CAPOP” and “RS =0?” that says “Check there is enough space to transmit frame before end of CAP”, where “YES” goes down to Transmit and “NO” goes to “wait for next beacon frame”. As RS is now zero, it should immediately start trasnmitting on the first CAPOP in next beacon. | assigned |  | Lennert Bober | Modify figure according to proposed resolution
273660 | 03-Jan-2021 10:50:21 UTC-12 | I-14 | Rannow, R K |  |  | Ballot | 1 | General Interest | Approve | silverdraft supercomputing | Technical | 39 | 5.3.4.4 | 2 | Typically, devices shall request additional resources in the CFP, as described in 5.3.6 Normative appears ambiguous, perhaps confusing. |  | No | Devices shall request additional resources in the CFP, as described in 5.3.6 or Devices requesting additional resources in the CFP, shall be as described in 5.3.6 or Devices request additional resources in the CFP, as described in 5.3.6 | REVISED | Change sentence to Devices request additional resources in the CFP, as described in 5.3.6. |  |  | implemented
274068 | 10-Jan-2021 17:58:36 UTC-12 | I-153 | Lim, Sang-Kyu |  |  | Ballot | 9 | Research | Disapprove | Electronics and Telecommunications Research Institute (ETRI) | Editorial | 39 | 5.3.4.4 | 3 | Incorrect expression |  | No | Change " ~ GTS time allocated for to perform ~ " to " ~ GTS time allocated to perform ~ ". | ACCEPTED |  |  |  | implemented
274069 | 10-Jan-2021 17:58:36 UTC-12 | I-154 | Lim, Sang-Kyu |  |  | Ballot | 10 | Research | Disapprove | Electronics and Telecommunications Research Institute (ETRI) | Editorial | 39 | 5.3.5 | 22 | Naming style |  | No | Change "inter-frame" to "interframe" for consistency. | ACCEPTED |  |  |  | implemented
273968 | 10-Jan-2021 15:31:11 UTC-12 | I-53 | Kivinen, Tero |  |  | Ballot | 33 | General Interest | Disapprove | Self Employed | Editorial | 39 | 5.3.4.4 | 10 | The number “5” needs to be spelled out. |  | No | Change “5” to “five” | ACCEPTED |  |  |  | implemented
273969 | 10-Jan-2021 15:31:11 UTC-12 | I-54 | Kivinen, Tero |  |  | Ballot | 34 | General Interest | Disapprove | Self Employed | Technical | 39 | 5.3.4.4 | 10 | Should the fixed value “5” here to be changed either to PIB variable or constant variable defined later. |  | No | Change “5” to either PIB or constant. | assigned |  | Lennert Bober | Create text update and insert next time.
274070 | 10-Jan-2021 17:58:36 UTC-12 | I-155 | Lim, Sang-Kyu |  |  | Ballot | 11 | Research | Disapprove | Electronics and Telecommunications Research Institute (ETRI) | Editorial | 40 | 5.3.8 | 29 | Incorrect expression |  | No | Rewrite the sentence "A transmitter shall end its transmissions end at least ~ ". | REVISED | Change sentence to "A transmitting device shall finish its transmissions at least TAIFS before the end of the GTS in order to enable all receiving devices to utilize fully their GTSs from the beginning." |  |  | implemented
274144 | 12-Jan-2021 03:27:26 UTC-12 | I-224 | Moise, Avygdor |  |  | Ballot | 11 | Consulting | Approve | Future DOS R&D Inc. | Editorial | 40 | 5.3.7 | 23 | Standards are voluntary unless legislated, compliance/conformance wording should be properly applied. |  | No | Replace "A compliant device" with "A conforming device". Please check it out throughout and correct as applicable. | ACCEPTED |  |  |  | implemented
274145 | 12-Jan-2021 03:27:26 UTC-12 | I-225 | Moise, Avygdor |  |  | Ballot | 12 | Consulting | Approve | Future DOS R&D Inc. | Editorial | 40 | 5.3.8 | 29 | Extra word "end" |  | No | Strike out "end" or explain that this relates to the conclusion the transmission of the last bit in the bit-frame. | REVISED | Change sentence to "A transmitting device shall finish its transmissions at least TAIFS before the end of the GTS in order to enable all receiving devices to utilize fully their GTSs from the beginning." |  |  | implemented
273970 | 10-Jan-2021 15:31:11 UTC-12 | I-55 | Kivinen, Tero |  |  | Ballot | 35 | General Interest | Disapprove | Self Employed | Technical | 40 | 5.3.7 | 21 | As the time reference is at the start of preamble, I assume there is no possibility for any of the PHYs to have variable length preambles, so that receiver would not know whether it actually found the start of preamble or not. It would have most likely been better to use start of PHY header as reference, as that is perhaps better defined. |  | No | If all PHYs have fixed length preambles, there is no changes needed. If preambles can be of different length some text explaining that might be needed. The 802.15.4 for example did use the start of PHR as RMAKER, but on the other hand the timing requirements are much stricter there as 1 ns means 30 cm of distance difference. | REJECTED | The group has decided that taking the start of the preamble is better to time the real beginning of the transmit slot. |  |  | implemented
273971 | 10-Jan-2021 15:31:11 UTC-12 | I-56 | Kivinen, Tero |  |  | Ballot | 36 | General Interest | Disapprove | Self Employed | Editorial | 40 | 5.3.8 | 29 | I think there is extra end here: “A transmitter shall end its transmissions end at least...” |  | No | Remove second “end” | REVISED | Change sentence to "A transmitting device shall finish its transmissions at least TAIFS before the end of the GTS in order to enable all receiving devices to utilize fully their GTSs from the beginning." |  |  | implemented
274146 | 12-Jan-2021 03:27:26 UTC-12 | I-226 | Moise, Avygdor |  |  | Ballot | 13 | Consulting | Approve | Future DOS R&D Inc. | Editorial | 41 | 5.3.8 | 1 | Misues of the word "Space", space is not a measure of time. |  | No | Replace "Spaces" with "Gaps" or "Intermissions". | REVISED | Spaces should mean interframe spaces. Correct accordingly. |  |  | implemented
273936 | 10-Jan-2021 15:31:10 UTC-12 | I-21 | Kivinen, Tero |  |  | Ballot | 1 | General Interest | Disapprove | Self Employed | Technical | 42 | 5.4.1 | 4 | It looks that this whole 5.4 Non-becon-enabled channel access is written in such way that it only works if devices support full duplex operation. If so this should probably be mentioned here. Actually this only works with LB-PHY as other phys do not have the high reliability header fields indicating who should be transmitting now, and who is transmitting next. This should be noted there, and perhaps also added to the section 4.6.4. |  | Yes | Add note that non-beacon-enabled can only be used with LB-PHY. | REVISED | Add the following text after P42L3: The Non-beacon-enabled channel access only works with the LB-PHY, which supports full duplex transmissions. Add the following text after P28L32: The LB-PHY requires usage of the non-beacon-enabled channel access, defined in 5.4. |  |  | implemented
274147 | 12-Jan-2021 03:27:26 UTC-12 | I-227 | Moise, Avygdor |  |  | Ballot | 14 | Consulting | Approve | Future DOS R&D Inc. | Editorial | 42 | 5.4.1 | 10 | Misues of the word "Effectively", effectiveness is not a quatitative measure. |  | No | Strike "Effectively" or replace "Effectively" with "Coordinators shall ¦ should poll for devices, and..." | REVISED | Remove word "effectively" |  |  | implemented
274228 | 12-Jan-2021 22:50:51 UTC-12 | I-287 | Baykas, Tuncer |  |  | Ballot | 1 | Producer - Component | Disapprove | Hyperion Technologies | Technical | 42 | 5.4 | 3 | Relaying function is not described for non beacon enabled channel access |  | Yes | Add a separate section of how relaying works in non beacon enabled channel access. | assigned |  | Tuncer Baykas
274148 | 12-Jan-2021 03:27:26 UTC-12 | I-228 | Moise, Avygdor |  |  | Ballot | 15 | Consulting | Approve | Future DOS R&D Inc. | Technical | 43 | 5.4.2 | 9 | Interoperability problem with the use of the word "may" |  | No | Replace "coordinator may ignore" with "coordinator can ignore" | REJECTED | May is a valid normative term here, because the receiving device is allowed to perform either option (receiving or ignoring). |  |  | implemented
274314 | 13-Jan-2021 05:27:41 UTC-12 | I-336 | Hinrichs, Malte |  |  | Ballot | 40 | Academic-Researcher | Approve | Fraunhofer Heinrich Hertz Institute,Technische Universitat Berlin | Editorial | 43 | 5.4.1 | 1 | Formatting (applies to all figures of this type) |  | No | Make formatting of variables more readable with super- and subscript | assigned |  | Chong Han | Create text or example within the figures, explaining the format of figures 13, 18, 19. Possibly add a pattern to the device boxes, marking the different devices (only if it increases readability).
274149 | 12-Jan-2021 03:27:26 UTC-12 | I-229 | Moise, Avygdor |  |  | Ballot | 16 | Consulting | Approve | Future DOS R&D Inc. | Technical | 44 | 5.4.3 | 16 | Interoperability problem with the use of the word "should" |  | No | Replace "A device should also be able" with "A device shall also be able" | ACCEPTED |  |  |  | implemented
274315 | 13-Jan-2021 05:27:41 UTC-12 | I-337 | Hinrichs, Malte |  |  | Ballot | 41 | Academic-Researcher | Approve | Fraunhofer Heinrich Hertz Institute,Technische Universitat Berlin | Editorial | 44 | 5.4.2 | 1 | Avoid ambiguity between variable N and N = No |  | No | Rename variable N (e.g. to n) | assigned |  | Lennert Bober | In Figures 12, 14, 15, 17, spell out Yes and No.
273663 | 03-Jan-2021 11:09:21 UTC-12 | I-17 | Rannow, R K |  |  | Ballot | 4 | General Interest | Approve | silverdraft supercomputing | Technical | 45 | 5.4.3 | 6 | A newly connected device is made aware of its queue number with the first valid frame it receives from the coordinator, which contains both its queue number and its MAC address. The term "both" appears verbose and may be ambiguous to users |  | No | A newly connected device is made aware of its queue number with the first valid frame it receives from the coordinator, which contains the queue number and its MAC address. | REVISED | Delete the sentence "A newly connected device is made aware of its queue number with the first valid frame it receives from the coordinator, which contains both its queue number and its MAC address"
274150 | 12-Jan-2021 03:27:26 UTC-12 | I-230 | Moise, Avygdor |  |  | Ballot | 17 | Consulting | Approve | Future DOS R&D Inc. | Technical | 45 | 5.4.3 | 16 | Interoperability problem with the use of the word "will" |  | No | Replace "a device will need to send" with "a device shall need to send" | REVISED | Replace "a device will need to send" with "a device shall send" |  |  | implemented
274151 | 12-Jan-2021 03:27:26 UTC-12 | I-231 | Moise, Avygdor |  |  | Ballot | 18 | Consulting | Approve | Future DOS R&D Inc. | Technical | 45 | 5.4.3 | 17 | Interoperability problem with the use of the word "will" |  | No | Replace "coordinator will not shall" with "coordinator shall not consider" | assigned |  | Lennert Bober | Create a list of words to be improved in subclause 5.4. E.g.: Change P45L10 "will" to "may".
274316 | 13-Jan-2021 05:27:41 UTC-12 | I-338 | Hinrichs, Malte |  |  | Ballot | 42 | Academic-Researcher | Approve | Fraunhofer Heinrich Hertz Institute,Technische Universitat Berlin | Editorial | 45 | 5.4.3 | 20 | Wording |  | No | "Coordinator assumes the" --> "Coordinator assumes that" |  |  |  | figure | Accept
274317 | 13-Jan-2021 05:27:41 UTC-12 | I-339 | Hinrichs, Malte |  |  | Ballot | 43 | Academic-Researcher | Approve | Fraunhofer Heinrich Hertz Institute,Technische Universitat Berlin | Editorial | 46 | 5.4.4 | 5 | Typo |  | No | "contention-fee" --> "Contention-free" | ACCEPTED |  |  |  | implemented
274152 | 12-Jan-2021 03:27:26 UTC-12 | I-232 | Moise, Avygdor |  |  | Ballot | 19 | Consulting | Approve | Future DOS R&D Inc. | Editorial | 47 | 5.4.4 | 3 | IEEE style uses "Note that" and not "Note --" |  | No | Replace all occurances of "NOTE—" with "Note that". E.g. "Note that when the high-reliability…" Please check it out throughout and correct as applicable. | REJECTED | Both ways to insert a note a possible according to the style manual (2020, 18.1), but differ in whether it is a standalone paragraph: “Note that” is normative and is translated to mean “pay special attention to.” “Note that” is usually part of a paragraph while “NOTE—” is set apart as its own paragraph. |  |  | implemented
274153 | 12-Jan-2021 03:27:26 UTC-12 | I-233 | Moise, Avygdor |  |  | Ballot | 20 | Consulting | Approve | Future DOS R&D Inc. | Editorial | 47 | 5.4.4 | 12 | Use of the word demonstrates. |  | No | Replace "Figure 19 demonstartes" with "Figure 19 illustrates" | ACCEPTED |  |  |  | implemented
274162 | 12-Jan-2021 03:31:34 UTC-12 | I-242 | Moise, Avygdor |  |  | Ballot | 29 | Consulting | Approve | Future DOS R&D Inc. | Editorial | 47 | 5.4.4 | 13 | IEEE list style numbering does not match guide. Lines 13-28 |  | No | Replace 1) i) style wit a), i) | REVISED | IEEE style seems to be a) 1) i). Change accordingly. |  |  | implemented
273972 | 10-Jan-2021 15:31:11 UTC-12 | I-57 | Kivinen, Tero |  |  | Ballot | 37 | General Interest | Disapprove | Self Employed | Technical | 47 | 5.4.4 | 3 | The note is incorrect. This whole section requires High-reliablity control header to be present, as the “Polled device”, “Next device to poll”, “Device to acknowledge” etc are only in that header. |  | No | Remove the lines 3-4. | ACCEPTED |  |  |  | implemented
273976 | 10-Jan-2021 15:31:11 UTC-12 | I-61 | Kivinen, Tero |  |  | Ballot | 41 | General Interest | Disapprove | Self Employed | Technical | 48 | 5.5.3 | 31 | This text says that “scan reported reported an empty list or …” but should it actually say that MLME-SCAN.confirm returned with Status of EMPTY instead? |  | No | Change text to use Status of EMPTY instead. | REVISED | Change text as follows: … primitive, if the corresponding MLME-SCAN.confirm returned with Status equal to EMPTY, or if resource coordination ... |  |  | implemented
273977 | 10-Jan-2021 15:31:11 UTC-12 | I-62 | Kivinen, Tero |  |  | Ballot | 42 | General Interest | Disapprove | Self Employed | Technical | 48 | 5.5.3 | 35 | The MLME-START.request does not take any paramters, so the sentence claiming that “OWPAN ID and its short address as parameters” is wrong. I assume OWPANID is configured by setting the macOwpanId in the PIB, and the short address is always 0x0000 as defined in section 5.2.2.Actially the DME cannot sent the macOwpandId as it is not settable by the DME, so some other method is needed to set it. |  | No | Remove the last sentence of last paragraph on page 48. Also add method of DME to provide OWPAN ID to MAC, or specify that when starting network the macMac48Address is copied to the macOwpanId and it is used as OWPAN ID. | REVISED | Change P48L34-36 to: The DME of the prospective coordinator shall select a 48-bit MAC address of the coordinator through setting macMac48Address to the given value. Upon reception of the MLME.START.request primitive, the MAC shall set macOwpanId to its MAC address and use it as the OWPAN ID. |  |  | implemented
273978 | 10-Jan-2021 15:31:11 UTC-12 | I-63 | Kivinen, Tero |  |  | Ballot | 43 | General Interest | Disapprove | Self Employed | Technical | 49 | 5.5.3 | 1 | What is this OWPAN name? I do not find it defined or used anywhere. |  | No | Remove Last sentence of that Note, starting on line 1. | REVISED | Remove the whole note, L1-2 |  |  | implemented
274349 | 13-Jan-2021 07:48:11 UTC-12 | I-360 | Laubach, Mark |  |  | Ballot | 6 | User - Consumer | Approve | IEEE member / Self Employed | Editorial | 50 | 5.5.6.2 | 22 | What do the four black boxes represent in Figure 20? Same comment for all occurences in subsequent figures. |  | No | Consider labeling them or removing them. | REJECTED | The black boxes are the end symboly according to the editors instructions (https://mentor.ieee.org/802.15/dcn/10/15-10-0324-06-0000-wg-editors-instructions.pdf). Similar also in IEEE Std 802.15.4-2020. |  |  | implemented
273998 | 10-Jan-2021 15:31:11 UTC-12 | I-83 | Kivinen, Tero |  |  | Ballot | 63 | General Interest | Disapprove | Self Employed | Editorial | 52 | 5.6 | 8 | Small numbers needs to be spelled out. |  | No | Spell out “0” on line 8, and “1” on line 9, and “0” on line 10. | ACCEPTED |  |  |  | implemented
273999 | 10-Jan-2021 15:31:11 UTC-12 | I-84 | Kivinen, Tero |  |  | Ballot | 64 | General Interest | Disapprove | Self Employed | Technical | 52 | 5.6 | 18 | As this timeout happens on the MAC, and it would be something that upper layer most likely would perhaps like to change, it would be better to make that PIB variable. |  | No | Make macMaxReassemblyTimeout PIB entry with get, set access, 16 bits, and integer in range of [1, 65535] us, and change this to refer to that. | ACCEPTED
274000 | 10-Jan-2021 15:31:11 UTC-12 | I-85 | Kivinen, Tero |  |  | Ballot | 65 | General Interest | Disapprove | Self Employed | Editorial | 52 | 5.6 | 23 | Small numbers needs to be spelled out. |  | No | Spell out “1” on line 23. | ACCEPTED |  |  |  | implemented
274001 | 10-Jan-2021 15:31:12 UTC-12 | I-86 | Kivinen, Tero |  |  | Ballot | 66 | General Interest | Disapprove | Self Employed | Editorial | 52 | 5.7.2 | 37 | Missing “a” |  | No | Change “phyMaxPsduSize” to “aPhyMaxPsduSize”. | ACCEPTED |  |  |  | implemented
274002 | 10-Jan-2021 15:31:12 UTC-12 | I-87 | Kivinen, Tero |  |  | Ballot | 67 | General Interest | Disapprove | Self Employed | Technical | 52 | 5.7.2 | 33 | How does the MAC decide to do the aggregation, how long does it wait for frames to be aggregated. I would assume the upper layer would want to configure at least some parts of the process, for example to specify that this frame must not be aggreaged, as it is low-delay frame etc. |  | No | Add some controls for the upper layer to configure the aggregation. For example PIB value that tells how long the MAC is allowed to wait for frames to be aggregated, and perhaps even specific parameter in the MCSP-DATA.request. | REVISED | Add the following sentence after "in a single MPDU." in P52L34: The algorithms and parameters when to aggregate are outside the scope of the standard. |  |  | implemented
273937 | 10-Jan-2021 15:31:10 UTC-12 | I-22 | Kivinen, Tero |  |  | Ballot | 2 | General Interest | Disapprove | Self Employed | Technical | 54 | 5.8.1 | 16 | As the sequence number field is not optional for data frames, what value is used for sequence number field inside MAC if data frame without acknowledgement is sent? |  | No | It could also be that sequence number field is made to be optional in the figure 34 if ACK is not requested, but then what happens if the data frame is fragmented. I think all frames needs to be assigned a sequence number, not only those with acknowledgement request. | REVISED | Change "MPDUs with acknowledgement request" in P54L17 into "All MPDUs, execept control frames" |  |  | implemented
273958 | 10-Jan-2021 15:31:11 UTC-12 | I-43 | Kivinen, Tero |  |  | Ballot | 23 | General Interest | Disapprove | Self Employed | Editorial | 54 | 5.8.1 | 12 | The field name is “ACK Request” not “Ack Request”. |  | No | Change “Ack Request” to “ACK Request”. | REVISED | Replace sentences in P54L11 "If an MSDU was received through the MCPS-SAP with the Acknowledged parameter set to TRUE, it shall be transmitted in an MPDU with acknowledgment request. MPDUs carrying such MSDUs shall have the Ack Request bit set to 1." with "If an MSDU was received through the MCPS-SAP with the Acknowledged parameter set to TRUE, it shall be transmitted in an MPDU with the ACK Request bit set to one." |  |  | implemented
273960 | 10-Jan-2021 15:31:11 UTC-12 | I-45 | Kivinen, Tero |  |  | Ballot | 25 | General Interest | Disapprove | Self Employed | Editorial | 54 | 5.8.1 | 13 | The number “1” needs to be spelled out. |  | No | Change “1” to “one” | REVISED | Replace sentences in P54L11 "If an MSDU was received through the MCPS-SAP with the Acknowledged parameter set to TRUE, it shall be transmitted in an MPDU with acknowledgment request. MPDUs carrying such MSDUs shall have the Ack Request bit set to 1." with "If an MSDU was received through the MCPS-SAP with the Acknowledged parameter set to TRUE, it shall be transmitted in an MPDU with the ACK Request bit set to one." |  |  | implemented
273961 | 10-Jan-2021 15:31:11 UTC-12 | I-46 | Kivinen, Tero |  |  | Ballot | 26 | General Interest | Disapprove | Self Employed | Editorial | 54 | 5.8.1 | 16 | The number “0” needs to be spelled out. |  | No | Change “0” to “zero” | ACCEPTED |  |  |  | implemented
274154 | 12-Jan-2021 03:27:26 UTC-12 | I-234 | Moise, Avygdor |  |  | Ballot | 21 | Consulting | Approve | Future DOS R&D Inc. | Technical | 56 | 5.8.4 | 12 | Clarification needed on the use of macMaxFrameRetries . |  | No | Explain that an MPDU may be transmitted up to 1 + macMaxFrameRetries i.e. one transmission + up to macMaxFrameRetries re-transmissions | REVISED | Change sentence to "A device shall not attempt more than macMaxFrameRetries retransmissions of the same MPDU." |  |  | implemented
274346 | 13-Jan-2021 07:46:23 UTC-12 | I-357 | Laubach, Mark |  |  | Ballot | 3 | User - Consumer | Approve | IEEE member / Self Employed | Editorial | 58 | 5.9.5 | 59 | Figure 25 and 26 are lacking labels. What do do the solid and dashed lines individually represent? Those left circuit symbols are LED's correct? What are the right ones? Are the two pairs on the same or different optical wavelength?, etc. |  | No | Label appropriate to add clarity. | assigned |  | Tuncer Baykas
273654 | 31-Dec-2020 18:28:59 UTC-12 | I-10 | Chou, C |  |  | Ballot | 9 | Consulting | Approve | C-K. Chou Consulting,CONSULTING | Editorial | 59 | 5.9.5 |  | In Figures 25 and 26, the first x has a different font from the other three. Is this deliberate? |  | No |  | assigned |  | Tuncer Baykas
274155 | 12-Jan-2021 03:27:26 UTC-12 | I-235 | Moise, Avygdor |  |  | Ballot | 22 | Consulting | Approve | Future DOS R&D Inc. | Technical | 60 | 6.1.2 | 14 | Not clear how bits in octets are transmitted. MSb first (bit 7) or LSb first (bit 0) |  | No | Ellaborate "Hence, the octet containing the most significant byte of the numeric value is processed first and presented leftmost. Similarly, within each octet, the most significant bit (bit 7) is communicated first in an octet stream". | assigned |  | Lennert Bober | Change the sentence in P60L6: MAC frames consist of a set of fields. From the MAC perspective, MAC frames consist of an ordered sequence of octets. The transmission order, e.g. of bits within each octet, is further determined by the PHY.
273664 | 03-Jan-2021 11:12:51 UTC-12 | I-18 | Rannow, R K |  |  | Ballot | 5 | General Interest | Approve | silverdraft supercomputing | Technical | 61 | 6.1.4 | 7 | The term "both" appears to be verbose and ambiguous. Widths of fields are specified in both numbers of bits or numbers of octets if the total number of bits is representable by an integer number of octets. |  | No | Widths of fields are specified in the numbers of bits or the numbers of octets, if the total number of bits is representable by an integer number of octets. | REVISED | Change text to: Widths of fields are specified in numbers of bits or numbers of octets, if the total number of bits is representable by an integer number of octets.
274156 | 12-Jan-2021 03:27:26 UTC-12 | I-236 | Moise, Avygdor |  |  | Ballot | 23 | Consulting | Approve | Future DOS R&D Inc. | Editorial | 61 | 6.1.5 | 21 | Numeric notation rules should be moved to the beginning of the the document before their in the document. |  | No | Move this sub-clause anywhere after 1.3 and before 4. General description. | REVISED | Move the representation part, i.e., in which order data are represented in figures to the new conventions clause. Thus: merge 6.1.1 and 6.1.2 as a new clause 6.1 "Byte order and representation". Move the following sections under the new clause "conventions" in the order of listing here: 6.1.4 Representation 6.1.5 Numbers 6.1.3 Reserved fields and values Delete all occurences of the acronym "MAC" in the three aforementioned subclauses.
273959 | 10-Jan-2021 15:31:11 UTC-12 | I-44 | Kivinen, Tero |  |  | Ballot | 24 | General Interest | Disapprove | Self Employed | Editorial | 63 | 6.2.2 | 11 | The name of the field is wrong in the text. |  | No | Change “The Acknowledgement Request” to “The ACK Request”. | ACCEPTED |  |  |  | implemented
274003 | 10-Jan-2021 15:31:12 UTC-12 | I-88 | Kivinen, Tero |  |  | Ballot | 68 | General Interest | Disapprove | Self Employed | Editorial | 63 | 6.2.2 | 10 | Small numbers needs to be spelled out. |  | No | Spell out “0” on line 10, “’1’” in line 12, “’0’” in line 13, “0” in line 15, “1” and “0” on line 18, “0”, “1”, and “0” on line 21, “1” on line 25, “1” on line 26, and “0” on line 27. | ACCEPTED |  |  |  | implemented
273938 | 10-Jan-2021 15:31:10 UTC-12 | I-23 | Kivinen, Tero |  |  | Ballot | 3 | General Interest | Disapprove | Self Employed | Technical | 64 | 6.2.3 | 11 | The text saying that "acknowledgment can be only for packets transmitted by the coordinator" contradicts figures in description of non-beacon enabled systems. Those figures show how both coordinator and devices ACK frames. |  | No | Remove the sentence or clarify what it is trying to say. | REVISED | Remove the sentence in P64L9 "In the uplink…" |  |  | implemented
273939 | 10-Jan-2021 15:31:10 UTC-12 | I-24 | Kivinen, Tero |  |  | Ballot | 4 | General Interest | Disapprove | Self Employed | Technical | 64 | 6.2.3 | 16 | I thought that the non-beacon enabled mode do not use beacons but instead it uses random access frames, so what does it mean to acknowledge last received Beacon? |  | No | Remove Bit 15 description, or change it to talk about random access frames, but I still have no idea who should be acknowledging those frames. | REVISED | Replace "Beacon" with "Random Access" in P64L16 Add the following text after P42L19: Polled devices shall send an acknowledgment for the Random Access frame to the coordinator in the High-reliability Control header of the LB-PHY PPDU or in the Poll ACK field of the MAC frame. |  |  | implemented
273940 | 10-Jan-2021 15:31:10 UTC-12 | I-25 | Kivinen, Tero |  |  | Ballot | 5 | General Interest | Disapprove | Self Employed | Technical | 64 | 6.2.3 | 2 | What is the relationship with this Poll ACK field inside the MAC header and the clause 10.2.4.3 High-reliability Control header having the Sequence number and ACK fields? When is this used and when the high-reliablity control header is used? |  | Yes | If it is assumed that non-beacon-enabled mode can be used with other PHYs than LB-PHY then the section 5.4 requires bit more of rewrite to explain how it is used without high-reliablity control field telling who should talk now and next. | REVISED | Add the following text after P42L3: The Non-beacon-enabled channel access only works with the LB-PHY, which supports full duplex transmissions. Add the following text after P28L32: The LB-PHY requires usage of the non-beacon-enabled channel access, defined in 5.4.
274004 | 10-Jan-2021 15:31:12 UTC-12 | I-89 | Kivinen, Tero |  |  | Ballot | 69 | General Interest | Disapprove | Self Employed | Technical | 64 | 6.2.3 | 2 | This text here and text in the section 5.4 does not match at all. What does the text saying “such address is to be acknowledged by this Poll ACK field”. Does that mean that ACKs some earlier transmission, but where does it tell who can send, i.e., the Polled device address, and next device to poll fields from the high-reliability control header. |  | No | I think this whole non-beacon-enabled mode is way underspecified, and should be removed completely. | REVISED | Add the following text after line 28 on page 47: ACK information is available in the Poll ACK field of the MAC header (6.2.3) and the High-reliability Control Header in the payload of the LB-PHY PPDU (10.2.4.3). The difference between the two lies in the functions and purposes of the ACKs. The Poll ACK field is to add an extra ACK information to another previously received frame, while the ACK in the HRH enhances the reliability of ACK even if the whole PPDU payload cannot be received and decoded correctly. The ACK information in the Poll ACK field and High-reliability Control Header of the LB-PHY may acknowledge different frames. |  | Create a text update explaining the relationship between the Poll ACK and the HRE under 5.4.4. Pointer from functional description to field in MAC frame and LB-PHY. Pointer from Definition of Poll ACK and HRH to functional description in clause 5. Draft resolution: add the following text after line 28 on page 47: ‘In addition to the above mentioned acknowledgement, ACK is also available in both Poll ACK field of the MAC header (6.2.3) and the High-reliability Control Header in the payload of PPDU (10.2.4.3). The difference between the two ACKs exists in the functions and purposes of the ACKs. The Poll ACK field is to add an extra ACK information to another previously received frame, while the ACK in the HRH enhances the reliability of acknowledgement even if the whole PPDU payload cannot be received and decoded correctly.
274071 | 10-Jan-2021 17:58:36 UTC-12 | I-156 | Lim, Sang-Kyu |  |  | Ballot | 12 | Research | Disapprove | Electronics and Telecommunications Research Institute (ETRI) | Technical | 66 | 6.3 | 15 | Wrong cross-referencing |  | Yes | Change " ~ as defined in 6.2.6" to " ~ as defined in 6.2.7". | ACCEPTED |  |  |  | implemented
274072 | 10-Jan-2021 17:58:36 UTC-12 | I-157 | Lim, Sang-Kyu |  |  | Ballot | 13 | Research | Disapprove | Electronics and Telecommunications Research Institute (ETRI) | Technical | 67 | 6.4.1 | 6 | "0b1000" and "0b1001" were not allocated in Table 3. |  | Yes | Add "0b1000" and "0b1001" to Table 3. | REVISED | Reallocate Attribute Change Request and Attribute Change Response to the missing subtypes and mark others as reserved.
274073 | 10-Jan-2021 17:58:36 UTC-12 | I-158 | Lim, Sang-Kyu |  |  | Ballot | 14 | Research | Disapprove | Electronics and Telecommunications Research Institute (ETRI) | Technical | 67 | 6.4.1 | 10 | Wrong cross-referencing |  | Yes | Change " ~ as defined in 6.2.6" to " ~ as defined in 6.2.7". | ACCEPTED |  |  |  | implemented
274219 | 12-Jan-2021 22:18:06 UTC-12 | I-278 | Bober, Lennert |  |  | Ballot | 4 | Producer - Software | Approve | Fraunhofer Heinrich Hertz Institute,Self | Technical | 67 | 6.4.1.6 | 6 | The value in the Subtype column jumps from 0b0111 (Variable Element Container) to 0b1010 (Attribute Change Request) and continues from there. |  | No | The Subtype for the row Attribute Change Request should be 0b1000, for the row Attribute Change Response 0b1001, etc. | REVISED | Reallocate Attribute Change Request and Attribute Change Response to the missing subtypes and mark others as reserved.
274074 | 10-Jan-2021 17:58:36 UTC-12 | I-159 | Lim, Sang-Kyu |  |  | Ballot | 15 | Research | Disapprove | Electronics and Telecommunications Research Institute (ETRI) | Technical | 68 | 6.4.4 | 15 | Wrong sentence |  | Yes | Change "The Poll Request frame is depicted in Figure 36." to "The Poll Response frame is depicted in Figure 36." | ACCEPTED |  |  |  | implemented
273941 | 10-Jan-2021 15:31:10 UTC-12 | I-26 | Kivinen, Tero |  |  | Ballot | 6 | General Interest | Disapprove | Self Employed | Technical | 68 | 6.4.2 | 1 | In Figure 36, if this is only used in non-beacon enabled mode, then shouldn't the Poll ACK field always be there? My understanding is that Poll ACK field presence is indicated by non-beacon-eanbled bit in frame control field, meaning if Poll frames are used in non-beacon-enabled modes the Poll ACK field is always there. Techinical |  | No | Change 0/2 Octets to 2 Octets for Poll ACK field. The text in section 5.4 should probably explain the how this is used in non-beacon-enabled mode. | REVISED | Add the following text after line 12 on page 43: The Poll Request frame is a MAC frame, which is sent by the devices to establish the connection with the coordinator via the uplink. The Poll Request frame does not have any field except the common management information. All devices, operating in non-beacon enable mode, shall be capable of transmitting this frame, although a device is not required to be capable of receiving it. All coordinators, operating in non-beacon enable mode, shall be capable of receiving this frame. Add the following text after line 5 on page 45: The Poll frame is a MAC frame, which is sent by the coordinators to poll devices on downlink. The Poll frame does not have any field except the common management information. All coordinators, operating in non-beacon enable mode, shall be capable of transmitting this frame, although a coordinator is not required to be capable of receiving it. All devices, operating in non-beacon enable mode, shall be capable of receiving this frame. Add the following text at the beginning of line 10 on page 45: Once a device receives a Poll frame sent to itself from the coordinator, it replies with a Poll Request frame to the coordinator to announce its availability and append data frames if any are queued. The Poll Response frame is a MAC frame, which is sent by the devices to respond to the Poll frame from coordinators. The Poll Response frame does not have any field except the common management information. All devices, operating in non-beacon enable mode, shall be capable of transmitting this frame, although a device is not required to be capable of receiving it. All coordinators, operating in non-beacon enable mode, shall be capable of receiving this frame. Remove the reference to the payload clause in table 3 for the Poll, Poll Request, and Poll Response frames. Remove subclauses 6.4.2, 6.4.3, 6.4.4. Merge 6.4.1 into 6.4
273996 | 10-Jan-2021 15:31:11 UTC-12 | I-81 | Kivinen, Tero |  |  | Ballot | 61 | General Interest | Disapprove | Self Employed | Technical | 71 | 6.6.4 | 7 | What Reason code is the device supposed to use if it just is shutting down or leaving the area, or if it has finished its use of network and does not need it anymore? |  | No | Add reason code saying “logging off” or something like that. | REVISED | Add new reason code "Disconnecting" with value 2 and shift other reason codes by +1. |  |  | implemented
273994 | 10-Jan-2021 15:31:11 UTC-12 | I-79 | Kivinen, Tero |  |  | Ballot | 59 | General Interest | Disapprove | Self Employed | Editorial | 72 | 6.6.6 | 7 | Small numbers needs to be spelled out. |  | No | Spell out “0”, and “0” on line 7. | ACCEPTED |  |  |  | implemented
273995 | 10-Jan-2021 15:31:11 UTC-12 | I-80 | Kivinen, Tero |  |  | Ballot | 60 | General Interest | Disapprove | Self Employed | Editorial | 72 | 6.6.6 | 13 | Small numbers needs to be spelled out. |  | No | Spell out “1” on line 13, and “0” on line 14., Note that numbers on lines 6, 12, 15, and 16 are part of formulas or associated with units etc, so they do not need to be spelled out. |  |  |  |  | implemented
274220 | 12-Jan-2021 22:18:06 UTC-12 | I-279 | Bober, Lennert |  |  | Ballot | 5 | Producer - Software | Approve | Fraunhofer Heinrich Hertz Institute,Self | Technical | 73 | 6.6.8 | 20 | The table lists 4 its for Tap format, but the figure only has 3. |  | No | Delete the reserved field in Bit 11 and expand Tap Format to be bits 8-11. | ACCEPTED |  |  | This is in 6.6.9. | implemented
273942 | 10-Jan-2021 15:31:10 UTC-12 | I-27 | Kivinen, Tero |  |  | Ballot | 7 | General Interest | Disapprove | Self Employed | Technical | 75 | 6.6.10 | 9 | There is no variable padding field inside the Figure 48. |  | No | Either remove lines 9-13, or add Variable padding to the figure 48. | REVISED | Remove lines 9-13 |  |  | implemented
274221 | 12-Jan-2021 22:18:06 UTC-12 | I-280 | Bober, Lennert |  |  | Ballot | 6 | Producer - Software | Approve | Fraunhofer Heinrich Hertz Institute,Self | Technical | 80 | 6.6.20 | 11 | Concerns the whole subclause: Currently, the supported MCS Element is the only way to communicate MCS of the PM-PHY between the coordinator and device. The supported MCS Element allows only to specify a certain set of a) Clock rates b) Modulation formats c) Line codings This means, that all possible combinations between the supported modes must be supported. This prevents a fine granular set of supported MCS. Potentially, a huge number of MCS needs to be implemented. |  | No | Provide more explicit way of specifying the set of supported MCS. E.g. a list of single octet values. Or even a 256-Bit (32 octets) wide bitmap? | assigned |  | Lennert Bober | Add resolution after comment A-19 is resolved.
273988 | 10-Jan-2021 15:31:11 UTC-12 | I-73 | Kivinen, Tero |  |  | Ballot | 53 | General Interest | Disapprove | Self Employed | Editorial | 80 | 6.6.20 | 13 | Small numbers needs to be spelled out. |  | No | Spell out “0”, “1” on line 13, and “0” on line 14. | ACCEPTED |  |  |  | implemented
273989 | 10-Jan-2021 15:31:11 UTC-12 | I-74 | Kivinen, Tero |  |  | Ballot | 54 | General Interest | Disapprove | Self Employed | Editorial | 81 | 6.6.20 | 1 | Small numbers needs to be spelled out. |  | No | Spell out “0”, “1” on line 1, and “0” on line 2. | ACCEPTED |  |  |  | implemented
273990 | 10-Jan-2021 15:31:11 UTC-12 | I-75 | Kivinen, Tero |  |  | Ballot | 55 | General Interest | Disapprove | Self Employed | Editorial | 81 | 6.6.20 | 5 | Small numbers needs to be spelled out. |  | No | Spell out “0”, “1” on line 5, and “0” on line 6. | ACCEPTED |  |  |  | implemented
273991 | 10-Jan-2021 15:31:11 UTC-12 | I-76 | Kivinen, Tero |  |  | Ballot | 56 | General Interest | Disapprove | Self Employed | Editorial | 81 | 6.6.21 | 12 | Small numbers needs to be spelled out. |  | No | Spell out “1” on line 12, and “0” on line 13. | ACCEPTED |  |  |  | implemented
273992 | 10-Jan-2021 15:31:11 UTC-12 | I-77 | Kivinen, Tero |  |  | Ballot | 57 | General Interest | Disapprove | Self Employed | Editorial | 81 | 6.6.21 | 15 | Small numbers needs to be spelled out. |  | No | Spell out “1” on line 15, and “0” on line 16. | ACCEPTED |  |  |  | implemented
274157 | 12-Jan-2021 03:27:26 UTC-12 | I-237 | Moise, Avygdor |  |  | Ballot | 24 | Consulting | Approve | Future DOS R&D Inc. | Editorial | 82 | 6.6.23 | 16 | Reference to the antenna. We do ot use antennas to transmit light. |  | No | Strike the words "antenna and". |  |  |  |  | implemented
273993 | 10-Jan-2021 15:31:11 UTC-12 | I-78 | Kivinen, Tero |  |  | Ballot | 58 | General Interest | Disapprove | Self Employed | Editorial | 82 | 6.6.22 | 4 | Small numbers needs to be spelled out. |  | No | Spell out “0”, “1” on line 4, and “0” on line 5. | ACCEPTED |  |  |  | implemented
274075 | 10-Jan-2021 17:58:36 UTC-12 | I-160 | Lim, Sang-Kyu |  |  | Ballot | 16 | Research | Disapprove | Electronics and Telecommunications Research Institute (ETRI) | Technical | 85 | 6.6.27 | 1 | Wrong arrangement |  | Yes | Move Table 12 and all texts in page 85 to 6.6.26 in page 84. | ACCEPTED |  |  |  | implemented
274076 | 10-Jan-2021 17:58:36 UTC-12 | I-161 | Lim, Sang-Kyu |  |  | Ballot | 17 | Research | Disapprove | Electronics and Telecommunications Research Institute (ETRI) | Technical | 86 | 7.1 | 15 | Wrong cross-referencing |  | Yes | Change "7.3" to "7.4". | ACCEPTED |  |  |  | implemented
274077 | 10-Jan-2021 17:58:36 UTC-12 | I-162 | Lim, Sang-Kyu |  |  | Ballot | 18 | Research | Disapprove | Electronics and Telecommunications Research Institute (ETRI) | Technical | 86 | 7.1 | 18 | Wrong cross-referencing |  | Yes | Change "7.4" to "7.5". | ACCEPTED |  |  |  | implemented
273943 | 10-Jan-2021 15:31:10 UTC-12 | I-28 | Kivinen, Tero |  |  | Ballot | 8 | General Interest | Disapprove | Self Employed | Technical | 86 | 7.2.1 | 23 | I do not think the IEEE Std 802-2014 defines that just one EtherType protocol Discrimination format, or if so direct clause number might be needed, as there are multiple ways described in that document. What I think you mean is the one that 802.3 uses where it includes EtherType as first 2 octets of the frame. Is it so that every 802.15.13 MSDU always starts with EtherType followed by the actual payload. |  | Yes | If the MSDU always has EtherType as first two octets of the payload, I think it is better to say it explicitly here and just refer to the IEEE Std 802-2014 for EtherType definition. | assigned |  | Lennert Bober | Make sure, we prepend the Ethertype correctly (byte order) by asking someone who knows. Probably BE as in 3.2.6 Length/Type field (second line) Solution draft: change text to: MSDUs shall make use of EtherType protocol discrimination as described in IEEE Std 802-2014. The two octet EtherType shall be prepended to the MSDU.
273987 | 10-Jan-2021 15:31:11 UTC-12 | I-72 | Kivinen, Tero |  |  | Ballot | 52 | General Interest | Disapprove | Self Employed | Editorial | 86 | 7.1 | 18 | Reference is wrong. |  | No | Change “Capabilites are covered in 7.4” with “Capabilities are covered in 7.5” |  |  |  |  | implemented
273656 | 31-Dec-2020 18:28:59 UTC-12 | I-12 | Chou, C |  |  | Ballot | 11 | Consulting | Approve | C-K. Chou Consulting,CONSULTING | Editorial | 88 | 7.3.2.2 | 13 | Please check. Is this correct? Many others in Clause 7. |  | No |  | REJECTED | It is not clear what the author means. There is no actionable resolution. The format of the MLME primitives seems to be correct though. |  |  | implemented
273997 | 10-Jan-2021 15:31:11 UTC-12 | I-82 | Kivinen, Tero |  |  | Ballot | 62 | General Interest | Disapprove | Self Employed | Technical | 88 | 7.3.1 | 1 | There is no way for the MAC to indicate communication errors or similars to the upper layer. In the 802.15.4 there is MLME-COMM-STATUS.indication that can be used by the MAC to indicate for example that it has lost sync with the network (i.e., no longer hearing beacons) or similar errors. It is also used when for example coordinator cannot send beacons for long time, because channel is busy etc. |  | No | Add MLME-COMM-STATUS.indication to return errors and information from the MAC to the upper layer when something goes wrong. This is used in cases where MAC sends frame without specific request from the upper layer, like Beacon frames or Random access frames and something goes wrong when sending them. It could also be used by the coordinator when the MAC is not hearing some device for so long, that it decideds to remove it it from its list. | REVISED | Change Description field of the macDeviceTimeout in table 35 as follows: The duration after which a device may be assumed disassociated. Add reason code "Timeout" to table 6. Change text in P51L13 as follows: If a coordinator does not receive any frames from a device for a duration of macDeviceTimeout, it shall consider the device disassociated. In that case, the coordinator MAC shall issue a MLME-DISASSOCIATE.indication with the status code Timeout. If a device has not transmitted to the coordinator for macDeviceTimeout, shall assume to be disassociated. In that case, the device MAC shall issue a MLME-DISASSOCIATE.indication with the status code Timeout.
274078 | 10-Jan-2021 17:58:36 UTC-12 | I-163 | Lim, Sang-Kyu |  |  | Ballot | 19 | Research | Disapprove | Electronics and Telecommunications Research Institute (ETRI) | Editorial | 89 | 7.3.2.3 | 3 | Commas are not shown. |  | No | Separate names with a comma. | ACCEPTED |  |  |  | implemented
274079 | 10-Jan-2021 17:58:36 UTC-12 | I-164 | Lim, Sang-Kyu |  |  | Ballot | 20 | Research | Disapprove | Electronics and Telecommunications Research Institute (ETRI) | Technical | 89 | 7.3.2.3 | 8 | According to Table 18, Status IDs are given by Table 5 and Table 19. By the way, the values from 3 to 255 are for reserved use in Table 5, and the values from 130 to 255 are for reserved use in Table 19. And also, when the status ID values are 128 and 129, which Table is applied to the values ? |  | Yes | Clarify the overlapped values in Table 5 and Table 19. | REVISED | Change the field "3-255" in table 5 to "3-127"
273982 | 10-Jan-2021 15:31:11 UTC-12 | I-67 | Kivinen, Tero |  |  | Ballot | 47 | General Interest | Disapprove | Self Employed | Technical | 89 | 7.3.2.3 | 6 | It is bad idea to combine both internal status codes and the status codes received from the response frames. It is better to separate them, i.e. make separate StatusCode and Status paramterers to the MLME-ASSOCIATE.confirm primitive. |  | Yes | Add StatusCude before line 5, Change Status in Table 18 to be StatusCode, and change Valid range to say “Status Codes as specified in Table 5”, and Description to say “Status code received in the Association Response element. Add new parameter to the end of table 18 as follows: ”Status”, “enumeration”, “SUCCESS, NO_RESPONSE, INVALID_PARAMETER, ALREADY_IN_PROGRESS”, “Indicates whether the preceding MLME-ASSOCIATE.request primitive was successful or not”. And then remove table 19, and replace it with description of errors: “NO_RESPONSE Status is returned if there is no response from the coordinator after repeated retries. In that case the StatusCode is set to zero. INVALID_PARAMETER Status code is returned if the parameters to the assocation request were invalid, and the ALREADY_IN_PROGRESS Status code is returned if there is already association process in progress. | REVISED | Add parameter "Reason" after P89L5. Rename parameter "Status" to "Reason" with type integer. Change "valid range" of parameter "Reason" to: "Reason codes as specified in Table 5" Add the following sentence to the description of the "Reason" parameter: "The value is only valid if the Status is SUCCESS" Add new parameter to the end of table 18 as follows: ”Status”, “enumeration”, “SUCCESS, NO_RESPONSE, INVALID_PARAMETER, ALREADY_IN_PROGRESS”. Description: Indicates whether the preceding MLME-ASSOCIATE.request primitive was successful or not. Remove table 19. Add the following text after P89L9: The NO_RESPONSE Status is returned if there is no response from the coordinator after repeated retries. Add a new subclause after 7.3.1 "Common requirements for MLME primitives" with the following text: The Status parameter of multiple MLME primitives may have the following generic values: The INVALID_PARAMETER Status code is returned if any parameter to the primitive request was invalid. The ALREADY_IN_PROGRESS Status code is returned if the request primitive was called and is already in progress.
273983 | 10-Jan-2021 15:31:11 UTC-12 | I-68 | Kivinen, Tero |  |  | Ballot | 48 | General Interest | Disapprove | Self Employed | Technical | 89 | 7.3.2.4 | 16 | I think the Capability List and Supported MCS would be useful for the coordinator before deciding whether to allow assocation. |  | No | Add CapabilityList and SupportedMSC parameters to the .indication with values just copied from the Assocation Request element. | assigned |  | Lennert Bober | Add a new parameter "Elements" to the MLME-ASSOCIATE.indication after P8916 Add a new parameter "Elements" to table 20 as follows: Type: Element Valid Range: Association Request element Description: The optional Element parameter provides the DME with information received in the Association Request element that triggered the indication.
274080 | 10-Jan-2021 17:58:36 UTC-12 | I-165 | Lim, Sang-Kyu |  |  | Ballot | 21 | Research | Disapprove | Electronics and Telecommunications Research Institute (ETRI) | Editorial | 90 | 7.3.2.5 | 2 | Commas are not shown. |  | No | Separate names with a comma. |  |  |  |  | implemented
274081 | 10-Jan-2021 17:58:36 UTC-12 | I-166 | Lim, Sang-Kyu |  |  | Ballot | 22 | Research | Disapprove | Electronics and Telecommunications Research Institute (ETRI) | Editorial | 90 | 7.3.3.2 | 17 | Commas are not shown. |  | No | Separate names with a comma. |  |  |  |  | implemented
273984 | 10-Jan-2021 15:31:11 UTC-12 | I-69 | Kivinen, Tero |  |  | Ballot | 49 | General Interest | Disapprove | Self Employed | Technical | 90 | 7.3.2.5 | 4 | Do not use parameter called Status unless it has the standard meaning used normally by the MLMEs. |  | No | Change “Status” “StatusCode” both on line 4, and in Table 21. | ACCEPTED |  |  |  | implemented
273985 | 10-Jan-2021 15:31:11 UTC-12 | I-70 | Kivinen, Tero |  |  | Ballot | 50 | General Interest | Disapprove | Self Employed | Technical | 90 | 7.3.2.5 | 7 | How does the MAC know what to fill in the Capability List and Supported MCS of the Association response. Perhaps there should be CapabilityList and SupportedMCS parameters to the .response? |  | No | Add CapabilityList and SupportedMSC parameters to the .response with values just to be copied to the Assocation Request element. | REVISED | The filling in of the capabilities and MCS is handled by the MAC. Add the following text after P50L13: The Association Response element shall include the AID and StatusCode as received through the MLME-ASSOCIATE.response primitive. Add the following text after P90L7 (after Table 21): The MAC handles a MLME-ASSOCIATE.response primitive as described in 5.5.6.2. Add the following text after P50L18: The Association Response element shall include the set of supported MCS. Editor: Verify that all other MLME primitives have back references to the functional description and add them if not yet included.
274082 | 10-Jan-2021 17:58:36 UTC-12 | I-167 | Lim, Sang-Kyu |  |  | Ballot | 23 | Research | Disapprove | Electronics and Telecommunications Research Institute (ETRI) | Editorial | 91 | 7.3.3.3. | 7 | Commas are not shown. |  | No | Separate names with a comma. |  |  |  |  | implemented
274083 | 10-Jan-2021 17:58:36 UTC-12 | I-168 | Lim, Sang-Kyu |  |  | Ballot | 24 | Research | Disapprove | Electronics and Telecommunications Research Institute (ETRI) | Editorial | 91 | 7.3.3.4 | 19 | Commas are not shown. |  | No | Separate names with a comma. |  |  |  |  | implemented
274084 | 10-Jan-2021 17:58:36 UTC-12 | I-169 | Lim, Sang-Kyu |  |  | Ballot | 25 | Research | Disapprove | Electronics and Telecommunications Research Institute (ETRI) | Technical | 92 | 7.3.4.2 | 7 | According to 7.3.4.2, MLME shall read the requested MAC or PHY PIB attributes. By the way, the parameter "AttributeID" in Table 25 indicates only MAC PIB attributes in Table 35. So, how can PHY PIB attributes be requested ? |  | Yes | Add the procedure that PHY PIB attributes are requested. | assigned |  | Lennert Bober | Create draft on using PIB attribute names instead of IDs.
274085 | 10-Jan-2021 17:58:36 UTC-12 | I-170 | Lim, Sang-Kyu |  |  | Ballot | 26 | Research | Disapprove | Electronics and Telecommunications Research Institute (ETRI) | Editorial | 92 | 7.3.4.3 | 20 | Commas are not shown. |  | No | Separate names with a comma. |  |  |  |  | implemented
274086 | 10-Jan-2021 17:58:36 UTC-12 | I-171 | Lim, Sang-Kyu |  |  | Ballot | 27 | Research | Disapprove | Electronics and Telecommunications Research Institute (ETRI) | Technical | 93 | 7.3.4.3 |  | How can PHY PIB attributes be confirmed ? |  | Yes | Add the procedure that PHY PIB attributes are confirmed. | assigned |  | Lennert Bober | Create draft on using PIB attribute names instead of IDs.
274087 | 10-Jan-2021 17:58:36 UTC-12 | I-172 | Lim, Sang-Kyu |  |  | Ballot | 28 | Research | Disapprove | Electronics and Telecommunications Research Institute (ETRI) | Editorial | 93 | 7.3.5.2 | 11 | A comma is not shown. |  | No | Separate names with a comma. |  |  |  |  | implemented
274088 | 10-Jan-2021 17:58:36 UTC-12 | I-173 | Lim, Sang-Kyu |  |  | Ballot | 29 | Research | Disapprove | Electronics and Telecommunications Research Institute (ETRI) | Technical | 93 | 7.3.5.2 | 7 | According to 7.3.5.1, MLME-SET primitive is used to modify the value of certain writable MAC and PHY PIB attributes. By the way, the parameter "AttributeID" in Table 27 indicates only MAC PIB attributes in Table 35. So, in MLME-SET.request, how can PHY PIB attributes be requested ? |  | Yes | Add the procedure that PHY PIB attributes are requested to MLME-SET.request. | assigned |  | Lennert Bober | Create draft on using PIB attribute names instead of IDs.
273981 | 10-Jan-2021 15:31:11 UTC-12 | I-66 | Kivinen, Tero |  |  | Ballot | 46 | General Interest | Disapprove | Self Employed | Technical | 93 | 7.3.5.2 | 17 | What are the PIB attributes set by the coordinator? And what error message do upper layer get if it tries to set for example the macMaximumCapCw, which has get, set, and change is its access. If coordinator has modified it by changing it to 255, and upper layer tries to lower it to something reasonable does it get FAIL_READ_ONLY or some other error message. |  | No | Remove lines 17-18 and only assume that those variables which do not have “set” as access are read only and taken care of next paragraph. | ACCEPTED |  |  |  | implemented
274089 | 10-Jan-2021 17:58:36 UTC-12 | I-174 | Lim, Sang-Kyu |  |  | Ballot | 30 | Research | Disapprove | Electronics and Telecommunications Research Institute (ETRI) | Technical | 94 | 7.3.5.3 | 1 | In MLME-SET.confirm, how can PHY PIB attributes be confirmed ? |  | Yes | Add the procedure that PHY PIB attributes are confirmed to MLME-SET.confirm. | assigned |  | Lennert Bober | Create draft on using PIB attribute names instead of IDs.
274090 | 10-Jan-2021 17:58:36 UTC-12 | I-175 | Lim, Sang-Kyu |  |  | Ballot | 31 | Research | Disapprove | Electronics and Telecommunications Research Institute (ETRI) | Editorial | 94 | 7.3.5.3 | 3 | Commas are not shown. |  | No | Separate names with a comma. | ACCEPTED |  |  |  | implemented
274091 | 10-Jan-2021 17:58:36 UTC-12 | I-176 | Lim, Sang-Kyu |  |  | Ballot | 32 | Research | Disapprove | Electronics and Telecommunications Research Institute (ETRI) | Technical | 94 | 7.3.6.2. | 15 | Wrong cross-referencing |  | Yes | Change "5.4.1" to "5.5.2". | ACCEPTED |  |  |  | implemented
274092 | 10-Jan-2021 17:58:36 UTC-12 | I-177 | Lim, Sang-Kyu |  |  | Ballot | 33 | Research | Disapprove | Electronics and Telecommunications Research Institute (ETRI) | Editorial | 95 | 7.3.6.3 | 3 | A comma is not shown. |  | No | Separate names with a comma. | ACCEPTED |  |  |  | implemented
273975 | 10-Jan-2021 15:31:11 UTC-12 | I-60 | Kivinen, Tero |  |  | Ballot | 40 | General Interest | Disapprove | Self Employed | Technical | 95 | 7.3.6.3 | 8 | There is no description of the EMPTY, FAIL_SCAN_IN_PROGRESS and FAIL_OTHER errors. |  | Yes | I assume EMPTY means that there was no networks detected, so that is actually a SUCCESS case that you need to start network. On the other hand same could also be indicated by using Status of SUCCESS, and with empty ResultList. FAIL_SCAN_IN_PROGRESS probably means that there is another scan already in progress, but when can FAIL_OTHER happen? | REVISED | Remove the EMPTY status. In addition, change parameter name in P95L4 to "Status" |  |  | implemented
274093 | 10-Jan-2021 17:58:36 UTC-12 | I-178 | Lim, Sang-Kyu |  |  | Ballot | 34 | Research | Disapprove | Electronics and Telecommunications Research Institute (ETRI) | Editorial | 96 | 7.3.8.2 | 19 | A comma is not shown. |  | No | Separate names with a comma. | ACCEPTED |  |  |  | implemented
273974 | 10-Jan-2021 15:31:11 UTC-12 | I-59 | Kivinen, Tero |  |  | Ballot | 39 | General Interest | Disapprove | Self Employed | Technical | 96 | 7.3.7.3 | 9 | There is no description of the FAIL_PARAMETER_ERROR or FAIL_OTHER errors. When are they returned and what do they mean. Note, that MLME-START.request do not have any parameters, so how can there be any errors in them? Perhaps it is supposed to mean that there is configuration error in the PIB variables instead. |  | Yes | Explain when those errors can be received. | assigned |  | Lennert Bober | Rename FAIL_PARAMETER_ERROR to FAIL_INVALID_CONFIGURATION Add new enum value FAIL_OTHER_NETWORK_FOUND Add a paragraph to describe used Status parameter in Clause 5 after P49L5 with the following content: Return invalid configuration if PIB attributes are not set correctly. Return FAIL_OTHER_NETWORK_FOUND if the scan found other networks.
273973 | 10-Jan-2021 15:31:11 UTC-12 | I-58 | Kivinen, Tero |  |  | Ballot | 38 | General Interest | Disapprove | Self Employed | Technical | 97 | 7.3.8.3 | 10 | The description does not explain what the Status code “FORCED” means. SUCCESS and FAILURE are probably understandable, but what is the meaning of FORCED. |  | Yes | Add paragraph explaining what the Status of FORCED means. Does it mean that MLME tried to wait for Timeout milliseconds for devices to disassociate, and they did not manage to do so and thats why MLME forced shutdown, or does it mean that Force was TRUE in MLME-STOP.request and MLME did not wait any time, but simply immediately stopped regardless of the Timeout value. | assigned |  | Lennert Bober | Rename FORCED enum value to TIMEOUT. Add the following text after P49L22: The MAC shall respond to the MLME-STOP.request with a MLME-STOP.confirm. It shall set the Status parameter to SUCCESS upon successful stopping of the OWPAN. It shall set the Status parameter to TIMEOUT if the OWPAN could not be stopped after all associated devices were successfully disassociated within the time indicated through the Timeout parameter. Change the description of the Timeout parameter in Table 33 as follows (remodel text): The time after which all devices must be successfully disassociated.
274230 | 12-Jan-2021 23:01:22 UTC-12 | I-289 | Bober, Lennert |  |  | Ballot | 13 | Producer - Software | Approve | Fraunhofer Heinrich Hertz Institute,Self | Technical | 98 | 7.4 | 2 | The PIB attributes have no predefined default values. Some are obtained through e.g. the beacon frame, but others are not set to the values, the OWPAN requires. |  | No | Define either default values, or a way to disseminate values from the coordinator periodically, e.g., via the beacon frame. | assigned |  | Lennert Bober | Note on unautheniticated incoming frames Specify full and sync beacon. Make full Beacon be transmitted at least every X seconds. Make sure the MAC fails association when beacon of OWPAN to associate with is not received anymore. Place in architecture, what DME can expect from the MAC. Add new column to table 16, specifying for each MLME primitive whether it can be called in parallel to other primitives or itself.
273944 | 10-Jan-2021 15:31:10 UTC-12 | I-29 | Kivinen, Tero |  |  | Ballot | 9 | General Interest | Disapprove | Self Employed | Editorial | 98 | 7.4 | 1 | In the macRetransmitTimeout, I think the term "unsigned" is unneeded as the range is already unsigned, and other similar ranges above just say integer. |  | No | Remove "unsigned". | ACCEPTED |  |  |  | implemented
273945 | 10-Jan-2021 15:31:10 UTC-12 | I-30 | Kivinen, Tero |  |  | Ballot | 10 | General Interest | Disapprove | Self Employed | Technical | 98 | 7.4 | 1 | In macMaxFrameRetries, I think the range TRUE, FALSE is wrong especially as the number of bits is 8, and this is supposed to be maximum number of attempted retransmissions, i.e., integer. |  | Yes | Change Unit / Range of macMaxFrameRetries to integer [1, 255]. | ACCEPTED |  |  |  | implemented
273979 | 10-Jan-2021 15:31:11 UTC-12 | I-64 | Kivinen, Tero |  |  | Ballot | 44 | General Interest | Disapprove | Self Employed | Technical | 98 | 7.4 | 1 | The macDevShortAddress can also be 0x0000, in the coordinator, so the Range needs to be extended from [1, 65534] to [0, 65534]. |  | Yes | Change range of macDevShortAddress to [0, 65534] | ACCEPTED |  |  |  | implemented
273980 | 10-Jan-2021 15:31:11 UTC-12 | I-65 | Kivinen, Tero |  |  | Ballot | 45 | General Interest | Disapprove | Self Employed | Technical | 98 | 7.4 | 1 | The range of macCapMaxRetries starts from 1, so there is no way to configure network to have no retransmissions. Is this intended? |  | No | Change range of macCapMaxRetries to start from 0 | ACCEPTED |  |  |  | implemented
274094 | 10-Jan-2021 17:58:36 UTC-12 | I-179 | Lim, Sang-Kyu |  |  | Ballot | 35 | Research | Disapprove | Electronics and Telecommunications Research Institute (ETRI) | Editorial | 99 | 7.4 | 1 | Superfluous format in Table 36 |  | No | Delete "Description: " in the description on aMacPollTimeout of Table 36. | ACCEPTED |  |  |  | implemented
274234 | 13-Jan-2021 00:16:34 UTC-12 | I-293 | Bober, Lennert |  |  | Ballot | 17 | Producer - Software | Approve | Fraunhofer Heinrich Hertz Institute,Self | Editorial | 99 | 7.4 | 1 | The description of aMacPollTimeout includes the word Description. |  | No | Remove "Description: " | ACCEPTED |  |  |  | implemented
273986 | 10-Jan-2021 15:31:11 UTC-12 | I-71 | Kivinen, Tero |  |  | Ballot | 51 | General Interest | Disapprove | Self Employed | Technical | 99 | 7.5 | 3 | How does the upper layer know which capabilites the lower layer support? Is is assumed that it always knows what hardware supports. Is there now way of disabiling some capabilities for some reason, for example sometimes it might be needed to disable some capabilities for some reason. |  | No | Add a way for the upper layer to get information which capabilites are supported by the hard ware (read only PIB value) and add PIB value that allows masking some capabilites away which are supported by the hardware,but which the upper layer does not want to use. | assigned |  | Lennert Bober | This will be resolved through comment resolution of A-7. TODO: Copy resolution of A-7 here.
274095 | 10-Jan-2021 17:58:36 UTC-12 | I-180 | Lim, Sang-Kyu |  |  | Ballot | 36 | Research | Disapprove | Electronics and Telecommunications Research Institute (ETRI) | Editorial | 100 | 8.1 | 3 | Missing word |  | Yes | Change "Implementations are expected integrate ~" to "Implementations are expected to integrate ~ ~". | ACCEPTED |  |  |  | implemented
274096 | 10-Jan-2021 17:58:36 UTC-12 | I-181 | Lim, Sang-Kyu |  |  | Ballot | 37 | Research | Disapprove | Electronics and Telecommunications Research Institute (ETRI) | Editorial | 101 | 8.2.3 | 5 | Missing word |  | Yes | Change "The PHY is able determine ~" to "The PHY is able to determine ~". | ACCEPTED |  |  |  | implemented
274097 | 10-Jan-2021 17:58:36 UTC-12 | I-182 | Lim, Sang-Kyu |  |  | Ballot | 38 | Research | Disapprove | Electronics and Telecommunications Research Institute (ETRI) | Technical | 103 | 9.1.1 | 13 | Data rates when HCM is applied were not shown in Table 39. |  | No | Add the data rates in case of HCM to Table 39. | duplicate |  |  | Copy resolution from A-19
274318 | 13-Jan-2021 05:27:41 UTC-12 | I-340 | Hinrichs, Malte |  |  | Ballot | 44 | Academic-Researcher | Approve | Fraunhofer Heinrich Hertz Institute,Technische Universitat Berlin | Editorial | 103 | 9.1.1 | 4 | Add article |  | No | "PM-PHY" --> "The PM-PHY" | ACCEPTED |  |  |  | implemented
274319 | 13-Jan-2021 05:27:41 UTC-12 | I-341 | Hinrichs, Malte |  |  | Ballot | 45 | Academic-Researcher | Approve | Fraunhofer Heinrich Hertz Institute,Technische Universitat Berlin | Editorial | 103 | 9.1.1 | 10 | Wording |  | No | put the word "varying" either before i) in the line above and not after the items i) and ii), or after every item, so also after iii) | REVISED | Place varying once before the list. |  |  | implemented
274098 | 10-Jan-2021 17:58:36 UTC-12 | I-183 | Lim, Sang-Kyu |  |  | Ballot | 39 | Research | Disapprove | Electronics and Telecommunications Research Institute (ETRI) | Technical | 104 | 9.1.4 | 3 | Table 40, Table 46, and Table 54 list the PHY constants for the PM-PHY, LB-PHY, and HB-PHY, respectively. By the way, There are the same constant names in Table 40, 46, and 54. So, some problems will occur because the values for the same names are different from each other. |  | Yes | Use the unique names for PM-PHY constants so that PM-PHY constants can be distinguished from LB-PHY constants and HB-PHY constants. | REVISED | Add the following subclause and text: 8.3.3 PHY Constants Each PHY has constants that define the behavior of the PHY. PHY constants have the same names for each PHY but can have different values. PHY constants are defined in a subclause of the respective PHY clause.
274235 | 13-Jan-2021 00:20:20 UTC-12 | I-294 | Bober, Lennert |  |  | Ballot | 18 | Producer - Software | Approve | Fraunhofer Heinrich Hertz Institute,Self | Editorial | 104 | 9.2.2 | 11 | "of each octet" sounds duplicate. |  | No | Remove "of each octet" in line 11. | ACCEPTED |  |  |  | implemented
274320 | 13-Jan-2021 05:27:41 UTC-12 | I-342 | Hinrichs, Malte |  |  | Ballot | 46 | Academic-Researcher | Approve | Fraunhofer Heinrich Hertz Institute,Technische Universitat Berlin | Editorial | 104 | 9.2.3.1 | 19 | Remove comma |  | No | "It enables both cross- and autocorrelation" | REVISED | Changed to "… It enables cross- and autocorrelation with ..." |  |  | implemented
274013 | 10-Jan-2021 15:31:12 UTC-12 | I-98 | Kivinen, Tero |  |  | Ballot | 78 | General Interest | Disapprove | Self Employed | Editorial | 106 | 9.2.4.1 | 1 | The table 42 does not match with the format specified in the section 6.1.4. |  | No | Change Table 42 to Figure and to match with format specified in the section 6.1.4 | ACCEPTED
274321 | 13-Jan-2021 05:27:41 UTC-12 | I-343 | Hinrichs, Malte |  |  | Ballot | 47 | Academic-Researcher | Approve | Fraunhofer Heinrich Hertz Institute,Technische Universitat Berlin | Technical | 107 | 9.2.5 | 13 | Allow definition of further line codes |  | No | Use reserved bit to address additional line coding schemes in the future. For high-bandwidth systems, other codes or scrambler approaches with significantly reduced overhead might be sufficient | assigned |  | Lennert Bober | Copy resolution from A-19
274158 | 12-Jan-2021 03:27:26 UTC-12 | I-238 | Moise, Avygdor |  |  | Ballot | 25 | Consulting | Approve | Future DOS R&D Inc. | Technical | 108 | 9.3.2 | 16 | Unclear about Significant Digits in the expression 5120 ns. Add error limits or re-write it as 5.120 µs. |  | No | Revise "5120 ns" with "5120 ns ± 5 ns | REVISED | Change P108L16-18 as follows: The clock rate defines the symbol rate used for transmission of a PPDU. As the nomial sequence and cyclic prefix duration of a block are fixed in time, different numbers of bits per block apply for each of the possible clock rates. Add the following sentence after P108L20: Clock cycle duration defines the nominal duration of a clock cycle. N_seq describes the number of data symbols per block. N_cp is the number of cyclic prefix symbols per block. Channel estimation sequence defines the used sequence for the payload channel estimation field of the PPDU.
274322 | 13-Jan-2021 05:27:41 UTC-12 | I-344 | Hinrichs, Malte |  |  | Ballot | 48 | Academic-Researcher | Approve | Fraunhofer Heinrich Hertz Institute,Technische Universitat Berlin | Editorial | 108 | 9.3.1 | 7 | Number of bits is incorrect. One RS word contains 248 symbols of 10 bits each. |  | No | Change to 2480 bits | ACCEPTED
274232 | 12-Jan-2021 23:40:49 UTC-12 | I-291 | Bober, Lennert |  |  | Ballot | 15 | Producer - Software | Approve | Fraunhofer Heinrich Hertz Institute,Self | Technical | 109 | 9.3.5 | 19 | It is not clear, how to initialize the running disparity for each 8b10b encoder. I suppose, header and payload go though different transmit chains. |  | No | Specify which streams are 8b10b coded and where the encoders are initialized for header and payload. | assigned |  | Malte Hinrichs | Discuss and ask Sang-Kyu Malte to provide input
274323 | 13-Jan-2021 05:27:41 UTC-12 | I-345 | Hinrichs, Malte |  |  | Ballot | 49 | Academic-Researcher | Approve | Fraunhofer Heinrich Hertz Institute,Technische Universitat Berlin | Editorial | 109 | 9.3.4 | 9 | Typo |  | No | "input lengths require" | ACCEPTED |  |  |  | implemented
274324 | 13-Jan-2021 05:27:41 UTC-12 | I-346 | Hinrichs, Malte |  |  | Ballot | 50 | Academic-Researcher | Approve | Fraunhofer Heinrich Hertz Institute,Technische Universitat Berlin | Editorial | 109 | 9.3.4 | 12 | Clarify type of polynomial |  | No | Add correct term for polynomial (generator polynomial?) | REVISED | Change to "generator polynomial"
274325 | 13-Jan-2021 05:27:41 UTC-12 | I-347 | Hinrichs, Malte |  |  | Ballot | 51 | Academic-Researcher | Approve | Fraunhofer Heinrich Hertz Institute,Technische Universitat Berlin | Technical | 109 | 9.3.6 | 23 | Gray mapping should be used |  | No | Adapt mapping list | assigned |  | Lennert Bober | Copy resolution from A-19
274326 | 13-Jan-2021 05:27:41 UTC-12 | I-348 | Hinrichs, Malte |  |  | Ballot | 52 | Academic-Researcher | Approve | Fraunhofer Heinrich Hertz Institute,Technische Universitat Berlin | Editorial | 110 | 9.3.7 | 14 | Typo |  | No | "multiples" --> "multiplies" |  |  |  |  | implemented
274327 | 13-Jan-2021 05:27:41 UTC-12 | I-349 | Hinrichs, Malte |  |  | Ballot | 53 | Academic-Researcher | Approve | Fraunhofer Heinrich Hertz Institute,Technische Universitat Berlin | Editorial | 110 | 9.3.8 | 22 | Wording and typo |  | No | "shall applied" --> "shall be prepended" | ACCEPTED |  |  |  | implemented
274328 | 13-Jan-2021 05:27:41 UTC-12 | I-350 | Hinrichs, Malte |  |  | Ballot | 54 | Academic-Researcher | Approve | Fraunhofer Heinrich Hertz Institute,Technische Universitat Berlin | Editorial | 111 | 9.3.8 | 1 | Wording |  | No | "160 ns or 1280 ns" | REVISED | Change sentence to The length of the cyclic prefix may be 160 ns or 1280 ns |  |  | implemented
274329 | 13-Jan-2021 05:27:41 UTC-12 | I-351 | Hinrichs, Malte |  |  | Ballot | 55 | Academic-Researcher | Approve | Fraunhofer Heinrich Hertz Institute,Technische Universitat Berlin | Editorial | 111 | 9.3.8 | 1 | Typo |  | No | "The cyclic prefixes" | REVISED | Change sentence to The length of the cyclic prefix may be 160 ns or 1280 ns |  |  | implemented
274330 | 13-Jan-2021 05:27:41 UTC-12 | I-352 | Hinrichs, Malte |  |  | Ballot | 56 | Academic-Researcher | Approve | Fraunhofer Heinrich Hertz Institute,Technische Universitat Berlin | Editorial | 111 | 9.3.8 | 8 | The lines 8 to 11 are duplicates to previous sections |  | No | Remove corresponding lines. | REVISED | Remove lines 8-9
274331 | 13-Jan-2021 05:27:41 UTC-12 | I-353 | Hinrichs, Malte |  |  | Ballot | 57 | Academic-Researcher | Approve | Fraunhofer Heinrich Hertz Institute,Technische Universitat Berlin | Editorial | 112 | 10.1.1 | 9 | Typo |  | No | "eU-OFDM waveform is supported" | ACCEPTED |  |  |  | implemented
274332 | 13-Jan-2021 05:27:42 UTC-12 | I-354 | Hinrichs, Malte |  |  | Ballot | 58 | Academic-Researcher | Approve | Fraunhofer Heinrich Hertz Institute,Technische Universitat Berlin | Editorial | 112 | 10.1.1 | 14 | Explicitly list or refer to clock rates |  | No | "Clock rates between 1 and 32 MHz are defined, which are listed explicitly in Table 47." | REVISED | Replace sentence with "Clock rates between 1 and 32 MHz are defined, which are listed explicitly in Table 47."
274099 | 10-Jan-2021 17:58:36 UTC-12 | I-184 | Lim, Sang-Kyu |  |  | Ballot | 40 | Research | Disapprove | Electronics and Telecommunications Research Institute (ETRI) | Technical | 113 | 10.1.3 | 8 | Table 40, Table 46, and Table 54 list the PHY constants for the PM-PHY, LB-PHY, and HB-PHY, respectively. By the way, There are the same constant names in Table 40, 46, and 54. So, some problems will occur because the values for the same names are different from each other. |  | Yes | Use the unique names for LB-PHY constants so that LB-PHY constants can be distinguished from PM-PHY constants and HB-PHY constants. | REVISED | Add the following subclause and text: 8.3.3 PHY Constants Each PHY has constants that define the behavior of the PHY. PHY constants have the same names for each PHY but can have different values. PHY constants are defined in a subclause of the respective PHY clause. |  |  | implemented
274100 | 10-Jan-2021 17:58:36 UTC-12 | I-185 | Lim, Sang-Kyu |  |  | Ballot | 41 | Research | Disapprove | Electronics and Telecommunications Research Institute (ETRI) | Technical | 113 | 10.1.3 | 8 | Incomplete description on "aPhyTurnaroundTime" in Table 46 |  | Yes | Rewrite the description on "aPhyTurnaroundTime" in Table 46. | REVISED | Change description of the constant to: Not applicable. No turnaround is required, as the LB-PHY always performs full duplex transmission. |  |  | implemented
274101 | 10-Jan-2021 17:58:36 UTC-12 | I-186 | Lim, Sang-Kyu |  |  | Ballot | 42 | Research | Disapprove | Electronics and Telecommunications Research Institute (ETRI) | Technical | 114 | 10.1.4 | 1 | The name of PHY PIB attribute for the LB-PHY is inconsistent with the rule in 4.9.1. |  | Yes | Change the name of PHY PIB attribute for the LB-PHY to a new name in accordance with the rule in 4.9.1. The new name needs to be distinguished from the name of PHY PIB attribute for the HB-PHY. | REVISED | Replace sentence in P32L23-L24 with: Variable PIB attributes of the MAC have a prefix of “mac”, e.g., macOwpanId. Variable PIB attributes of the PHY have a prefix of “phy”, e.g., phyClockRate. Rename the PHY PIB attribute aPhyClockRate to phyClockRate for all PHYs. |  |  | implemented
274347 | 13-Jan-2021 07:46:23 UTC-12 | I-358 | Laubach, Mark |  |  | Ballot | 4 | User - Consumer | Approve | IEEE member / Self Employed | Editorial | 114 | 10.2.1 | 4 | Figure 79 to me is visually confusing. The synchronization header is comprised of the preamble data and channel estimation data, yet it is a box of its own visually suggesting parallel data of its own. It is not a field of its own data, it is a label spanning the two fields. Same for demodulation header. Same for Figure 94. |  | No | Editor's choice. | REVISED | Remove the grouping of PPDU fields for all three PHYs. |  |  | implemented
274236 | 13-Jan-2021 00:24:40 UTC-12 | I-295 | Bober, Lennert |  |  | Ballot | 19 | Producer - Software | Approve | Fraunhofer Heinrich Hertz Institute,Self | Editorial | 116 | 10.2.4.1 | 12 | The table format for the LB-PHY's PHY Header is different than the format for the other both PHYs. |  | No | Adopt presentation of the PHY header for the LB-PHY analog to the other PHYs. | REVISED | Change Table 48 to Figure and to match with format specified in the section 6.1.4
274012 | 10-Jan-2021 15:31:12 UTC-12 | I-97 | Kivinen, Tero |  |  | Ballot | 77 | General Interest | Disapprove | Self Employed | Editorial | 116 | 10.2.4.1 | 11 | The table 48 does not match with the format specified in the section 6.1.4. |  | No | Change Table 48 to Figure and to match with format specified in the section 6.1.4 | ACCEPTED
274011 | 10-Jan-2021 15:31:12 UTC-12 | I-96 | Kivinen, Tero |  |  | Ballot | 76 | General Interest | Disapprove | Self Employed | Editorial | 118 | 10.2.4.1 | 13 | The table 50 does not match with the format specified in the section 6.1.4. |  | No | Change Table 50 to Figure and to match with format specified in the section 6.1.4 | duplicate |  |  |  | same as I-97
274102 | 10-Jan-2021 17:58:36 UTC-12 | I-187 | Lim, Sang-Kyu |  |  | Ballot | 43 | Research | Disapprove | Electronics and Telecommunications Research Institute (ETRI) | Technical | 119 | 10.2.4.1 | 11 | The name and description on "Relaying enabled" field are not shown. |  | Yes | Add the name and description on "Relaying enabled" field. | assigned |  | Tuncer Baykas
274103 | 10-Jan-2021 17:58:36 UTC-12 | I-188 | Lim, Sang-Kyu |  |  | Ballot | 44 | Research | Disapprove | Electronics and Telecommunications Research Institute (ETRI) | Editorial | 119 | 10.2.4.1 | 18 | The description format on "MIMO enabled" field is different from other cases. |  | Yes | Harmonize the description format on "MIMO enabled" field. | REVISED | Make the options an unnumbered list
273946 | 10-Jan-2021 15:31:10 UTC-12 | I-31 | Kivinen, Tero |  |  | Ballot | 11 | General Interest | Disapprove | Self Employed | Technical | 122 | 10.2.4.3 | 13 | When is this Beacon ACK used? It can only be used in beacon enabled mode, as non-beacon enabled modes do not use beacons, they use random access frames, but who is doing this ACK of the beacon to the coordinator? |  | Yes | Remove Beacon ACK, or rename it to Random Access ACK, and specify who is doing sending that ACK and when. | REVISED | Replace "Beacon" with "Random Access" in Table 51, row "Beacon ACK" |  |  | implemented
274005 | 10-Jan-2021 15:31:12 UTC-12 | I-90 | Kivinen, Tero |  |  | Ballot | 70 | General Interest | Disapprove | Self Employed | Technical | 122 | 10.2.4.3 | 17 | How does this Polled device (5 bits) map to the actual address devices are using. Is this supposed to match the lowest 5 bits of the 48-bit address? What happens if there are two devices in the network both having same lowest 5 bits for address? As I assume the devices do associate to non-beacon enabled pan too, they could use the lowest 5 bits of the short address, so coordinator could at least coordinate whether there will be collisions or not, until there are more than 32 devices present. |  | Yes | Specify how the polled device address matches the address of the real device. | REVISED | Add the following text before P34L1: Compressed addresses consist of an arbitrary number of the lowest bits of the AID. Coordinators maintaining an OWPAN that supports use of routines that rely on compressed addresses shall limit the number of associated devices to the maximum number that is representable with the given number of bits in the compressed address. Change text ‘full address’ into ‘AID’ in line 8 page 64. |  | Draft solution: It makes sense to use the short address to derive the compressed address, as it is not random. 5 bits in the HRH limits the number of concurrently associated devices to 31 in the NBE-mode. Can we unify the 5- and 7 bit versions of the compressed device address? Prepare text for: 5.2.2, saying that in the standandard, there are compressed addresses and possibly place a pointer to the respective definitions in NBE and LB-PHY. Specifying compressed address format in the Poll ACK field and the HRH. Specify derivation from short address. Additional consideration: Is the Poll ACK field required at all? Why not always use the HRH? This would simplify the frame format and remove variable width fields before the addressing field.
274008 | 10-Jan-2021 15:31:12 UTC-12 | I-93 | Kivinen, Tero |  |  | Ballot | 73 | General Interest | Disapprove | Self Employed | Editorial | 122 | 10.2.4.3 | 13 | The table 51 does not match with the format specified in the section 6.1.4 |  | No | Change Table 51 to Figure and to match with format specified in the section 6.1.4 | duplicate |  |  |  | same as I-97
274006 | 10-Jan-2021 15:31:12 UTC-12 | I-91 | Kivinen, Tero |  |  | Ballot | 71 | General Interest | Disapprove | Self Employed | Technical | 123 | 10.2.4.3 | 1 | How does this Next device to poll match to address. Lowest 5 bits? |  | Yes | Specify how the next device to poll match address matches the address of the real device. | duplicate |  |  | Copy resoultion from I-90
274007 | 10-Jan-2021 15:31:12 UTC-12 | I-92 | Kivinen, Tero |  |  | Ballot | 72 | General Interest | Disapprove | Self Employed | Technical | 123 | 10.2.4.3 | 3 | How does this Device to acknowledge match to address. Lowest 5 bits? |  | Yes | Specify how the device to acknowledge match address matches the address of the real device. | duplicate |  |  | Copy resoultion from I-90
274010 | 10-Jan-2021 15:31:12 UTC-12 | I-95 | Kivinen, Tero |  |  | Ballot | 75 | General Interest | Disapprove | Self Employed | Editorial | 123 | 10.2.5.1 | 21 | The table 52 does not match with the format specified in the section 6.1.4. |  | No | Change Table 52 to Figure and to match with format specified in the section 6.1.4 | duplicate |  |  |  | same as I-97
274104 | 10-Jan-2021 17:58:36 UTC-12 | I-189 | Lim, Sang-Kyu |  |  | Ballot | 45 | Research | Disapprove | Electronics and Telecommunications Research Institute (ETRI) | Editorial | 124 | 10.2.5.2 | 3 | Font style |  | Yes | Change "SERVICE" to "Service" in italic. | ACCEPTED
274105 | 10-Jan-2021 17:58:36 UTC-12 | I-190 | Lim, Sang-Kyu |  |  | Ballot | 46 | Research | Disapprove | Electronics and Telecommunications Research Institute (ETRI) | Editorial | 124 | 10.2.5.2 | 5 | Font style |  | Yes | Change "SERVICE" to "Service" in italic. | ACCEPTED
273657 | 31-Dec-2020 18:28:59 UTC-12 | I-13 | Chou, C |  |  | Ballot | 12 | Consulting | Approve | C-K. Chou Consulting,CONSULTING | Editorial | 127 | 10.3.2 |  | Figure 85 Convolution encoder (133,171) What are these numbers? |  | No | [5 empty] | Debate,fix the figure
274106 | 10-Jan-2021 17:58:36 UTC-12 | I-191 | Lim, Sang-Kyu |  |  | Ballot | 47 | Research | Disapprove | Electronics and Telecommunications Research Institute (ETRI) | Editorial | 127 | 10.3.2 | 1 | Figure 85 |  | Yes | Add a blank space between "Output Data A" and "Output Data B" in Figure 85. |  |  |  |  | Debate, fix figure 85.
273653 | 31-Dec-2020 18:22:55 UTC-12 | I-9 | Chou, C |  |  | Ballot | 8 | Consulting | Approve | C-K. Chou Consulting,CONSULTING | Editorial | 127 |  |  | Figure 85 Convolution encoder (133,171) What are these numbers? |  | No |  |  |  |  | Duplicate of I-13 | Debate,fix the figure
274107 | 10-Jan-2021 17:58:36 UTC-12 | I-192 | Lim, Sang-Kyu |  |  | Ballot | 48 | Research | Disapprove | Electronics and Telecommunications Research Institute (ETRI) | Editorial | 128 | 10.3.2 | 1 | There are two points that the texts and an arrow overlapped in Figure 86. |  | Yes | Redraw Figure 86. |  |  |  |  | Debate,fix the figure
273665 | 03-Jan-2021 11:15:39 UTC-12 | I-19 | Rannow, R K |  |  | Ballot | 6 | General Interest | Approve | silverdraft supercomputing | Technical | 132 | 10.3.3. | 3 | The term "both" may be verbose and ambiguous next two copies is inverted. Following this procedure, all negative samples in both St1 and St2 are removed, |  | No | next two copies is inverted. Following this procedure, all negative samples in St1 and St2 are removed, | ACCEPTED |  |  |  | implemented
274163 | 12-Jan-2021 03:31:34 UTC-12 | I-243 | Moise, Avygdor |  |  | Ballot | 30 | Consulting | Approve | Future DOS R&D Inc. | General | 134 | 10.3.3. | 1 | Figure 92 The borders are too thick and obscure the content (e.g. 2GI) |  | No | Correct readability of this and similar tables/figures | assigned |  | Chong Han | Chong makes the figure readable. Lennert sends visio files to Chong.
274164 | 12-Jan-2021 03:31:34 UTC-12 | I-244 | Moise, Avygdor |  |  | Ballot | 31 | Consulting | Approve | Future DOS R&D Inc. | Editorial | 135 | 10.3.3. | 1 | The streams should be numberd a) b) c) d) Lines 1-15 |  | No | Enumarate each paragraph one per stream |  |  |  |  | debate
274108 | 10-Jan-2021 17:58:36 UTC-12 | I-193 | Lim, Sang-Kyu |  |  | Ballot | 49 | Research | Disapprove | Electronics and Telecommunications Research Institute (ETRI) | Technical | 136 | 11.1.1 | 4 | According to Table 53, the maximum data rate supported by HB-PHY is 2.192 Gb/s. |  | Yes | On the basis of the maximum data rate supported by HB-PHY, change the expression "10 Gb/s". | REVISED | Change 10 Gb/s to 2.192 Gb/s |  |  | implemented
274109 | 10-Jan-2021 17:58:36 UTC-12 | I-194 | Lim, Sang-Kyu |  |  | Ballot | 50 | Research | Disapprove | Electronics and Telecommunications Research Institute (ETRI) | Editorial | 136 | 11.1.1 | 10 | Font style |  | No | Change "M" in "size M" to "M" in italic for consistency. | ACCEPTED |  |  |  | implemented
274110 | 10-Jan-2021 17:58:37 UTC-12 | I-195 | Lim, Sang-Kyu |  |  | Ballot | 51 | Research | Disapprove | Electronics and Telecommunications Research Institute (ETRI) | Editorial | 137 | 11.1.1 | 4 | Naming style |  | No | Change "DC-OFDM" to "DC-biased OFDM" for consistency. | ACCEPTED |  |  |  | implemented
274111 | 10-Jan-2021 17:58:37 UTC-12 | I-196 | Lim, Sang-Kyu |  |  | Ballot | 52 | Research | Disapprove | Electronics and Telecommunications Research Institute (ETRI) | Technical | 137 | 11.1.3 | 10 | Table 40, Table 46, and Table 54 list the PHY constants for the PM-PHY, LB-PHY, and HB-PHY, respectively. By the way, There are the same constant names in Table 40, 46, and 54. So, some problems will occur because the values for the same names are different from each other. |  | Yes | Use the unique names for HB-PHY constants so that HB-PHY constants can be distinguished from PM-PHY constants and LB-PHY constants. | REVISED | Add the following subclause and text: 8.3.3 PHY Constants Each PHY has constants that define the behavior of the PHY. PHY constants have the same names for each PHY but can have different values. PHY constants are defined in a subclause of the respective PHY clause.
274112 | 10-Jan-2021 17:58:37 UTC-12 | I-197 | Lim, Sang-Kyu |  |  | Ballot | 53 | Research | Disapprove | Electronics and Telecommunications Research Institute (ETRI) | Technical | 137 | 11.1.4 | 13 | The name of PHY PIB attribute for the HB-PHY is inconsistent with the rule in 4.9.1. |  | Yes | Change the name of PHY PIB attribute for the HB-PHY to a new name in accordance with the rule in 4.9.1. The new name needs to be distinguished from the name of PHY PIB attribute for the LB-PHY. | REVISED | Replace sentence in P32L23-L24 with: Variable PIB attributes of the MAC have a prefix of “mac”, e.g., macOwpanId. Variable PIB attributes of the PHY have a prefix of “phy”, e.g., phyClockRate. Rename the PHY PIB attribute aPhyClockRate to phyClockRate for all PHYs.
274113 | 10-Jan-2021 17:58:37 UTC-12 | I-198 | Lim, Sang-Kyu |  |  | Ballot | 54 | Research | Disapprove | Electronics and Telecommunications Research Institute (ETRI) | Technical | 138 | 11.2.3.1 | 14 | Omitted cross-referencing |  | Yes | Change "as defined in " to "as defined in 11.3.2.5". | ACCEPTED |  |  |  | implemented
274114 | 10-Jan-2021 17:58:37 UTC-12 | I-199 | Lim, Sang-Kyu |  |  | Ballot | 55 | Research | Disapprove | Electronics and Telecommunications Research Institute (ETRI) | Editorial | 138 | 11.2.3.1 | 14 | Omitted blank space |  | No | Add a blank space in " ,resulting in ~". | ACCEPTED |  |  |  | implemented
274115 | 10-Jan-2021 17:58:37 UTC-12 | I-200 | Lim, Sang-Kyu |  |  | Ballot | 56 | Research | Disapprove | Electronics and Telecommunications Research Institute (ETRI) | Technical | 139 | 11.2.4.1 | 6 | Insufficient description for B27 |  | No | Add the descriptions for when B27 field equals 0 and 1 in Table 56. | REVISED | Add the following text after the existing text in the description column: When the value equals zero, the header is transmitted in one symbol (D=1) as defined in 11.2.5.3. If the value equaly one, the header is spread over two symbols (D=2) as defined in 11.2.5.3. |  | Create text update, starting like: Add the following text after the existing text in the description column: When the value equals one, the header is spread over two symbols as defined in 11.2.5.3. Otherwise, the … [Use value of D] [2021-04-12] Volker: Add the following text after the existing text in the description column: When the value equals zero, the header is transmitted in one symbol (D=1) as defined in 11.2.5.3. Otherwise, the header is spread over two symbols (D=2) as defined in 11.2.5.3.. [2021-04-12] Resolved
274009 | 10-Jan-2021 15:31:12 UTC-12 | I-94 | Kivinen, Tero |  |  | Ballot | 74 | General Interest | Disapprove | Self Employed | Editorial | 139 | 11.2.4.1 | 6 | The table 56 does not match with the format specified in the section 6.1.4. |  | No | Change Table 56 to Figure and to match with format specified in the section 6.1.4 | ACCEPTED
274222 | 12-Jan-2021 22:18:06 UTC-12 | I-281 | Bober, Lennert |  |  | Ballot | 7 | Producer - Software | Approve | Fraunhofer Heinrich Hertz Institute,Self | Technical | 140 | 11.2.4.1 | 2 | The HCS in the HB-PHY header does not specify, which bits are included into the checksum. |  | No | Specify this. | REVISED | Add the following sentence to the description of the HCS field in table 56 after the first sentence: The HCS shall include B0 to B151.
274116 | 10-Jan-2021 17:58:37 UTC-12 | I-201 | Lim, Sang-Kyu |  |  | Ballot | 57 | Research | Disapprove | Electronics and Telecommunications Research Institute (ETRI) | Technical | 141 | 11.2.4.2 | 8 | Wrong cross-referencing |  | Yes | Change "Figure 94" to "Figure 96". | ACCEPTED |  |  |  | implemented
274223 | 12-Jan-2021 22:19:26 UTC-12 | I-282 | Bober, Lennert |  |  | Ballot | 8 | Producer - Software | Approve | Fraunhofer Heinrich Hertz Institute,Self | Technical | 141 | 11.2.4.2 | 6 | 0 .. 7 Symbols are not a power of 2. If time-domain orthogonalization should be used, number of symbols which are not a power of 2 cannot be mutiplied with the hadamard matrix. |  | No | Change to "between 0 and 2^6 successive pilot symbols" | assigned |  | Volker Jungnickel | Define new format for explicit MIMO pilots. Add Payload channel estimation later. [2021-04-12] Volker: Change P141L5 into “11.2.4.2. Additional pilots” Change P141L6 into „The Additional Pilots field contains between 0 and 8 successive pilot symbols for estimation of the explicit MIMO channel between multiple transmitting and receiving OFEs, followed by an implicit pilot symbol for demodulation of the data transmitted to a device”. Change Fig. 96, accordingly. Split Clause 11.2.4.2. into 11.2.4.2.1 “Explicit MIMO pilots” and “11.2.4.2.2. Implicit pilot”. Specify a random sequence under 11.2.4.2.2. “Construction of frequency domain pilot symbol is based on the same LFSR for constellation scrambling as used for the generation of the synchronization preamble, defined in 11.3.2.5.” | [2021-04-12]: Careful when changing 7 to 8. The signaling field is not large enough.
274217 | 12-Jan-2021 22:18:06 UTC-12 | I-276 | Bober, Lennert |  |  | Ballot | 2 | Producer - Software | Approve | Fraunhofer Heinrich Hertz Institute,Self | Editorial | 142 | 11.2.4.2 | 27 | Wording "In this way" unnecessary. |  | No | Change to: This way, up to Nps […] | ACCEPTED |  |  |  | implemented
274218 | 12-Jan-2021 22:18:06 UTC-12 | I-277 | Bober, Lennert |  |  | Ballot | 3 | Producer - Software | Approve | Fraunhofer Heinrich Hertz Institute,Self | Technical | 142 | 11.2.4.2 | 27 | In this draft, symbols are not orthogonalized in the time-domain. The symbols are identical, even through the pilots are sent by different OFEs. As such, each OFE cannot get a unique sequence. Is the multiplication with the Hadamard matrix (D3) not intended anymore? |  | No | Possible reeintroduce the multiplication with the Hadamard matrix and define a new field for the MIMO pilots. | assigned |  | Volker Jungnickel | Create text update to reintroduce Hadamard multiplication
274224 | 12-Jan-2021 22:19:26 UTC-12 | I-283 | Bober, Lennert |  |  | Ballot | 9 | Producer - Software | Approve | Fraunhofer Heinrich Hertz Institute,Self | Technical | 142 | 11.2.4.2 | 9 | This is difficult to understand. |  | No | Clarify that delta subcarriers are skipped: e.g. "On supported and used subcarriers […]" | REVISED | Change P141L6 into „The Additional Pilots field contains between 0 and 8 successive pilot symbols for estimation of the explicit MIMO channel between multiple transmitting and receiving OFEs, followed by an implicit pilot symbol for demodulation of the data transmitted to a device”. Change Fig. 96, accordingly.
274225 | 12-Jan-2021 22:19:26 UTC-12 | I-284 | Bober, Lennert |  |  | Ballot | 10 | Producer - Software | Approve | Fraunhofer Heinrich Hertz Institute,Self | Editorial | 142 | 11.2.4.2 | 15 | "is” after “CS” is italic. |  | No | Fix formatting. | ACCEPTED |  |  |  | implemented
274226 | 12-Jan-2021 22:19:26 UTC-12 | I-285 | Bober, Lennert |  |  | Ballot | 11 | Producer - Software | Approve | Fraunhofer Heinrich Hertz Institute,Self | Editorial | 142 | 11.2.4.2 | 26 | “MIMO PS Number” field is referenced. The field is named “MIMO Pilot Symbol Number” in table 56. This should be consistent. |  | No | Change to […] Indicated by the “MIMO Pilot Symbol Numer” field […] | ACCEPTED |  |  |  | implemented
274227 | 12-Jan-2021 22:39:35 UTC-12 | I-286 | Bober, Lennert |  |  | Ballot | 12 | Producer - Software | Approve | Fraunhofer Heinrich Hertz Institute,Self | Editorial | 147 | 11.3.1 | 26 | "Forward error correction" is not accurate, since the subclause contains also the scrambling. |  | No | Rename subclause to "coding and scrambling" or similar. Alternatively, move scrambling out of the clause into its own subclause of 11.3. |  |  |  |  | Accept, rename FEC subclause to coding. Place Segementation content in the new coding section.
274117 | 10-Jan-2021 17:58:37 UTC-12 | I-202 | Lim, Sang-Kyu |  |  | Ballot | 58 | Research | Disapprove | Electronics and Telecommunications Research Institute (ETRI) | Editorial | 148 | 11.3.1.2 | 12 | Capitalized letter |  | No | Change "out of Scope of this Standard" to "out of scope of this standard". | ACCEPTED |  |  |  | implemented
274118 | 10-Jan-2021 17:58:37 UTC-12 | I-203 | Lim, Sang-Kyu |  |  | Ballot | 59 | Research | Disapprove | Electronics and Telecommunications Research Institute (ETRI) | Editorial | 149 | 11.3.1.3.1 | 22 | "ij" in Aij is not subscripted style. |  | No | Change "ij" in Aij to the subscripted style. | ACCEPTED |  |  |  | implemented
273666 | 03-Jan-2021 11:18:03 UTC-12 | I-20 | Rannow, R K |  |  | Ballot | 7 | General Interest | Approve | silverdraft supercomputing | Technical | 153 | 11.3.2.3 | 11 | The term "both" is used in numerous instances and this may be verbose wording may be ambiguous |  | No | Check the use of term "both" (both = and) | assigned |  | Lennert Bober | Remove "both" in P153L11 Look up other boths. Solution in 194r1
274216 | 12-Jan-2021 22:18:06 UTC-12 | I-275 | Bober, Lennert |  |  | Ballot | 1 | Producer - Software | Approve | Fraunhofer Heinrich Hertz Institute,Self | Technical | 157 | 11.3.3 | 22 | CP Size varies during a frame. The header has a large (N/4) CP, the payload may have a smaller one. Here it is written, the next two symbols after the header should also have the large cp size. This might not be correct. |  | No | remove "and first two symbols after the header," | REVISED | Change sentences in P157L22-23 "The value […] N/4" as follows: The value of NCP may vary during a frame. In the header and for the MIMO Pilots, NCP = NGI-HD = N/4.
274119 | 10-Jan-2021 17:58:37 UTC-12 | I-204 | Lim, Sang-Kyu |  |  | Ballot | 60 | Research | Disapprove | Electronics and Telecommunications Research Institute (ETRI) | Editorial | 159 | A | 13 | Double quotation mark |  | No | Change "R. Ivry, ,,FEC ~ " to "R. Ivry, "FEC ~ ". | REVISED | Corrected several quotation marks in Annex A |  |  | implemented
274120 | 10-Jan-2021 17:58:37 UTC-12 | I-205 | Lim, Sang-Kyu |  |  | Ballot | 61 | Research | Disapprove | Electronics and Telecommunications Research Institute (ETRI) | Editorial | 159 | A | 14 | Double quotation mark |  | No | Change "J. O. Boada, ,,Forward ~ " to "J. O. Boada, "Forward ~ ". | REVISED | Corrected several quotation marks in Annex A |  |  | implemented
274165 | 12-Jan-2021 03:31:34 UTC-12 | I-245 | Moise, Avygdor |  |  | Ballot | 32 | Consulting | Approve | Future DOS R&D Inc. | Technical | 160 | B | 3 | Annex B is normative then it can not be guidelines. It should be requirements. |  | No | Chang from "Normative implementation guidelines" to "Implementation Requirements". | ACCEPTED |  |  |  | implemented
274121 | 10-Jan-2021 17:58:37 UTC-12 | I-206 | Lim, Sang-Kyu |  |  | Ballot | 62 | Research | Disapprove | Electronics and Telecommunications Research Institute (ETRI) | Editorial | 162 | B.3 | 20 | Font style of subscript and superscript |  | No | Change "K" to "k" in italic. | ACCEPTED |  |  |  | implemented
274122 | 10-Jan-2021 17:58:37 UTC-12 | I-207 | Lim, Sang-Kyu |  |  | Ballot | 63 | Research | Disapprove | Electronics and Telecommunications Research Institute (ETRI) | Editorial | 162 | B.3 | 20 | Font style of k in "from k = 1, 2, …, K" |  | No | Change "k" to "k" in italic. | ACCEPTED |  |  |  | implemented
274166 | 12-Jan-2021 03:31:34 UTC-12 | I-246 | Moise, Avygdor |  |  | Ballot | 33 | Consulting | Approve | Future DOS R&D Inc. | Editorial | 168 | C | 3 | Annex C is already labeled as (normative). Normative is not required in the title as well |  | No | Strike "Informative" from the title only | ACCEPTED |  |  |  | implemented
273263 | 10-Dec-2020 00:45:20 UTC-12 | I-1 | Chandra, Aniruddha |  |  | Ballot | 1 | Academic-Teacher | Approve | National Institute of Technology, Durgapur | Technical |  |  |  | A comparison between LB PHY and HB PHY in the form of a table can be appended either in the main standard or as an appendix. |  | No |  | REJECTED | No actionable input is provided. Please refer to clause 4 for an overview over the PHYs. If a table is contributed, can be added. |  |  | implemented
273655 | 31-Dec-2020 18:28:59 UTC-12 | I-11 | Chou, C |  |  | Ballot | 10 | Consulting | Approve | C-K. Chou Consulting,CONSULTING | Editorial |  | 6.2.1 |  | Figures 30, 34, 35, 36, 37 MHR not defined |  | No | Define MHR. |  |  |  |  | Debate, remove
274237 | 13-Jan-2021 00:26:42 UTC-12 | I-296 | Bober, Lennert |  |  | Ballot | 20 | Producer - Software | Approve | Fraunhofer Heinrich Hertz Institute,Self | Technical |  |  |  | It is not clear, in which order the PHY headers are transmitted. |  | No | Add a suitable statement for each PHY that specifies that the octet zero or bit zero is transmitted first. If that does not apply, insert a corresponding statement. | REJECTED | The author withdrew the comment, since correct interpretation of numbers is possible when numbers with a width of more than one octet are just transmitted LSB to MSB. |  |  | implemented
273650 | 31-Dec-2020 18:22:55 UTC-12 | I-6 | Chou, C |  |  | Ballot | 5 | Consulting | Approve | C-K. Chou Consulting,CONSULTING | Technical |  | Definitions |  | There is only one defintion on OFE. There are many terms in the document which should be defined in this Clause 3. Also acronyms and abbreviations on the list should be defined in this Clause. |  | No | Add more items in the definition section. | assigned |  | Lennert Bober | Find some non-obvious terms and create definitions.
274188 | 12-Jan-2021 21:48:15 UTC-12 | I-247 | Jungnickel, Volker |  |  | Ballot | 1 | Academic-Researcher | Approve | Fraunhofer Heinrich Hertz Institute | General | VIII | Introduction | 28 | Add known data to current sentence: After recirculations, the draft was submitted to the IEEE SA sponsor ballot. |  | No | After three recirculations, the draft was submitted to the IEEE SA sponsor ballot in November 2020. | REVISED | Change "After recirculations, the draft was submitted to the IEEE SA sponsor ballot" into "After three recirculations, the draft was submitted to the IEEE SA sponsor ballot in November 2020." |  |  | implemented

## Additional Comments
Comment # | Name | Category | Page | Subclause | Line | Comment | Must be Satisfied | Proposed Change | Disposition Status | Disposition Detail | Assignee | Notes | TE Comment
A-1 | Lennert Bober | Technical |  |  |  | Some PIB values such as macDeviceTimeout, macCapMaxRetries, macMaximumCapCw, macRetransmitTimeout need default values. |  | Add a new column
A-2 | Lennert Bober | Editorial |  |  |  | A figure to describe the relationship between MSDU, MPDU, PSDU, PPDU would be helpful. |  | Add a new figure clarifying MSDU MPDU PSDU PPDU and place in the architecture section.
A-3 | Lennert Bober | Editorial |  |  |  | "The duration after which an acknowledgment is required for a transmitted frame." sounds strange. |  | Change description of the PIB attribute to The duration after which the transmitter of a frame for that an ACK was requested retransmits the frame if no ACK was received.
A-4 | Lennert Bober | Editorial |  |  |  | For maintainability, the PIB attributes should have no IDs. Ids may be specified to identify the PIB attribute by the element which transmits Ids over the air. |  | Remove ID column from table 35. Add a new table in 6.6.24, describing the association between Attribute ID and PIB attribute.
A-5 | Lennert Bober | Editorial |  |  |  | The structure of clause 4 is subobtimal. |  | Add PHY clause in the Architecture section / similar to MAC, short overview section but leave PHY in 4.6. Rename Functional description to MAC layer functioal overview. Reverse MAC and PHY subclauses in 4.6 and 4.7. Create new subclause 4.2, "Specifics of OWC", add overview text, move Domming support + flicker mitigation there.
A-6 | Lennert Bober | Editorial |  |  |  | Table 7 as unnecessary line break |  | Make table 7 wider, so no line break is necessary.
A-7 | Lennert Bober | Technical |  |  |  | It is unclear, how the DME is supposed to be implemented and how the DME is able to control additional settings that are not currently part of the MLME SAP. |  | Describe that MAC is supposed to handles most decisions internally in section 4.5.1. I.e. the DME is expected to be internal to the MAC and implemented by the MAC vendor. Most other configuration should happen throught the PIB attributes. In this model, the MLME should only comprise the mandatory features, or alternatively, the features that are invokey by user interaction. I.e. - Starting ending an OWPAN (coordinator) - Scanning for networks - Associating / disassociating with a network - Providing a configuration (get, set PIB values) Describe that a detailed MLME interface coult be outside of the scope of the standard / vendor specific. Make sequence chart graphic describing actors (User, DME, MAC, ...). Indicate the vendor-specific MLME-Interface in the Architecture figure.
A-8 | Lennert Bober |  |  |  |  | Within each MLME primitive, the functional describtion should be referenced. No functional description should be part of the MLME primitive description. |  | Write text in MLME primitives (references for all MLME primitives).
A-9 | Lennert Bober | Technical |  |  |  | It is not clear, how devices obtain values for the PIB values. |  | Describe how the Beacon can contain attribute change request elements or describe an alternative mechanism.
A-10 | Lennert Bober | Editorial |  |  |  | MIMO should have its own MAC functional clause. |  | Move adaptive MIMO transmission and explicit channel feedback into a new subclause of clause 5 "MIMO transmission"
A-11 | Lennert Bober | Editorial |  |  |  | In table 33, passes -> passed. Successfully -> successful
A-12 | Lennert Bober | Editorial |  |  |  | The term PIB comes from PAN Information Base. If we do not have a PAN anymore, we will need to change this. |  | Change PIB according to the change of the network acronym.
A-13 | Lennert Bober | Editorial |  |  |  | MCPS is a unintuitive name for the data SAP. |  | Rename MCPS-SAP to MD-SAP (MAC Data Service Access Point).
A-14 | Lennert Bober | Technical |  |  |  | The HB-PHY cannot detect the bandwidth of an incoming PPDU automatically. |  | Propose a mechanism to detect the HB-PHY bandwidth.
A-15 | Lennert Bober | Technical |  |  |  | The features / capabilities cannot be activated or deactivated in the MAC. |  | Add PIB attributes per feature. Describe in additional text that the set of used features / capabilities is negotiated during association as follows: The device sends a capability list in the Association Request element. The coordinator selects the intersection of its capabilities and the capabilities received from the device and transmits the result in the Association response. During membership, the intersecting features are used.
A-16 | Lennert Bober | Technical |  |  |  | A way for the coordinator to trigger an MCS request is needed, e.g. in case the coordinator updated the MIMO configuration. |  | Specify e.g. a control frame "Probe Frame" to trigger a channel estimation at the device.
A-17 | Lennert Bober | Editorial |  |  |  | Table 35 title should be renamed. |  | Rename table to MAC PIB attributes
A-18 | Lennert Bober | Editorial | 37 |  | 18 | BS CAPOPs -> RS CAPOPs
A-19 | Group | Technical |  | 9 |  | Remove the HCM from the PM-PHY. |  |  | assigned |  | Lennert Bober | Prepare doc. On mentor, describing the changes to clauses 5, 6, and 9.
A-20 | Lennert Bober | Technical |  |  |  | Figure 85 seems to have text missing. |  | Make sure the figure is correct.
A-21 | Lennert Bober | Technical | 59 | 5.9.5 | 3 | Spatial multiplexing requires definition of implicit pilots and precoding. Moreover, the mapping of data streams needs to be defined. As the spatial multiplexing mode is underspecified, it should be removed and possibly added in a future amendment. |  | Remove P59L3-6. Rename subclause to "MIMO transmission". Change the text in P58L31-34 as follows: Coordinators supporting capExplicitMimoEstimation capability may use the CSI information to perform MIMO transmission via multiple OFEs. For MIMO transmission, the same information is transmitted from all OFEs as shown in Figure 25. Only one MCS information is provided. The selection of OFEs for MIMO transmission is vendor-specific but should aim for low interference.
A-22 | Lennert Bober | Editorial |  |  |  | Remove the distiction between Synchronization- and demodulation header. I.e. place Preamble, Channel estimiation, PHY header, explicit MIMO pilots as the sole sequential fields in the PPDU without grouping them.
A-23 | Lennert Bober |  |  |  |  | It is not clear how to interpret values that have neither a 0x, nor a 0b prefix. They should be interpreted as decimal numbers theoretically, but there are many bit structures in the standard in the same format. One cannot distinguish those. |  | Make all bit structs be represented as binary numbers or indicate for each struct that they are structs, in which order the bits are processed.
A-24 | Lennert Bober |  |  |  |  | The representation of frames and fields is not uniform. |  | Move the representation part, i.e., in which order data are represented in figures to the new conventions clause. Thus: merge 6.1.1 and 6.1.2 as a new clause 6.1 "Byte order and representation". Move the following sections under the new clause "conventions" in the order of listing here: 6.1.4 Representation 6.1.5 Numbers 6.1.3 Reserved fields and values Delete all occurences of the acronym "MAC" in the three aforementioned subclauses.
A-25 | Lennert Bober |  |  | 10.2.4.4 |  | This subclause is redundant with the header encoding information given in 10.2.4.1 PHY header |  | Combine with the PHY header subclause. |  |  |  |  | implemented
A-26 | Lennert Bober |  | 122 |  | 15 | The following lines are redundant with the fields in the table. |  | Either integrate in the table (if this format is kept for PPDUs) or change table to be a figure of the PPDU format. Debate wether we want to represent PPDUs different from MAC frames. If yes, augment the new conventions clause with the specification of the PPDU table format. | REJECTED | Withdrawn
A-27 | Lennert Bober |  | 118 |  | 17 | Bit structs within this clause need to be converted to numbers. |  | Convert bits to binary numbers. Assume multi-bit structs are represented like binary numbers (LSB right). | ACCEPTED

## Statistics
SA-Ballot comments | [7 empty] | Additional comments
Category | Technical | [7 empty] | Column Labels
[9 empty] | (blank) | assigned | Grand Total
| Column Labels | [6 empty] | Number of comments | 18 | 1 | 19
| ACCEPTED | REJECTED | REVISED | (blank) | assigned | duplicate | Grand Total
Anzahl von Comme | 22 | 5 | 48 | 1 | 33 | 3 | 112
Category | Editorial
Column Labels
| ACCEPTED | REJECTED | REVISED | (blank) | assigned | duplicate | Grand Total
Anzahl von Comment # | 97 | 5 | 39 | 45 | 6 | 1 | 193
Category | General
Column Labels
| ACCEPTED | REJECTED | REVISED | assigned | Grand Total
Anzahl von Comment # | 1 | 1 | 5 | 2 | 9

## Statistics 2
| Official comments | [5 empty] | Additional comments
| unhandled | assigned | ACCEPTED | REVISED | REJECTED | TOTAL | unhandled | assigned | ACCEPTED | REVISED | REJECTED
Technical | 1 | 33 | 22 | 48 | 5 | 109 | 8 | 1 | 0 | 0 | 0
Editorial | 24 | 8 | 104 | 48 | 5 | 189 | 12 | 0 | 0 | 0 | 0
General | 0 | 2 | 1 | 5 | 1 | 9 | 0 | 0 | 0 | 0 | 0
| Total CIDs | Editorial | General | Technical
Initial numbers: | 314 | 193 | 9 | 112

## Lost&Found
“Construction of frequency domain pilot symbol is based on the same LFSR for constellation scrambling as used for the generation of the synchronization preamble, defined in 11.3.2.5.