## Comments
Comment ID | Date | Comment # | Name | Phone | Style | Index # | Classification | Vote | Affiliation | Category | Page | Subclause | Line | Comment | File | Must be Satisfied | Proposed Change | Disposition Status | Disposition Detail | Other1 | Other2 | Other3 | ACCEPTED | REJECTED | REVISED
273659 | 03-Jan-2021 10:36:23 UTC-12 | I-1 | Rannow, R K |  | Ballot | 1 | Producer - Component | Approve | silverdraft supercomputing | Technical | 17 | B.2.3 | 27 | The block cipher mode of operation used shall either be the generic CCM* or CCM mode of operation, Verbose and ambiguous (either = or) |  | No | The block cipher mode of operation used shall be the generic CCM* or CCM mode of operation, | ACCEPTED
273914 | 10-Jan-2021 05:13:28 UTC-12 | I-10 | Kivinen, Tero |  | Ballot | 8 | Producer - Software | Approve | Self Employed | Editorial | 12 | 8.2.2 | 9 | Spell out “3” in the editing instructions as other editing instructions seem to spell out small numbers. |  | No | Change “paragraph 3” with “paragraph three”. | ACCEPTED
273915 | 10-Jan-2021 05:13:28 UTC-12 | I-11 | Kivinen, Tero |  | Ballot | 9 | Producer - Software | Approve | Self Employed | Editorial | 12 | 9.2.2 | 21 | The text does not match base standard. |  | No | Change “MAC Payload field and Open Payload field” to “MAC Paylaod field, and Open Payload field”, i.e., add the comma before and, or overstrike it if it supposed to be removed. | REVISED | Change “MAC Payload field and Open Payload field” to “MAC Payload field, and Open Payload field”, i.e., add the comma before and, or overstrike it if it supposed to be removed.
273916 | 10-Jan-2021 05:13:28 UTC-12 | I-12 | Kivinen, Tero |  | Ballot | 10 | Producer - Software | Approve | Self Employed | Editorial | 12 | 9.2.2 | 23 | For some reason the period on the line 23 is red. |  | No | Remove color from the period. | ACCEPTED
273917 | 10-Jan-2021 05:13:28 UTC-12 | I-13 | Kivinen, Tero |  | Ballot | 11 | Producer - Software | Approve | Self Employed | Editorial | 13 | 9.2.4 | 11 | The text does not match base standard. |  | No | Change “as specified in” to “as described in”, or underline specified, and overstrike descrbibed if the change is actually wanted. | REVISED | Change “as specified in” to “as described in”
273918 | 10-Jan-2021 05:13:28 UTC-12 | I-14 | Kivinen, Tero |  | Ballot | 12 | Producer - Software | Approve | Self Employed | Editorial | 13 | 9.2.10 | 40 | The paragraph does not have same indention than what has paragraphs on line 34 etc. |  | No | Indent the paragraph to match that of line 34. | ACCEPTED
273919 | 10-Jan-2021 05:13:28 UTC-12 | I-15 | Kivinen, Tero |  | Ballot | 13 | Producer - Software | Approve | Self Employed | Editorial | 14 | 9.3.1.1 | 10 | The text in 9.3.1.1 seems to be indended and might be of different size than normal text. |  | No | Fix the identation and font. | ACCEPTED
273920 | 10-Jan-2021 05:13:28 UTC-12 | I-16 | Kivinen, Tero |  | Ballot | 14 | Producer - Software | Approve | Self Employed | Editorial | 14 | 9.3.1.2 | 18 | The text in 9.3.1.2 seems to be indended and might be of different size than normal text. |  | No | Fix the identation and font. | ACCEPTED
273921 | 10-Jan-2021 05:13:28 UTC-12 | I-17 | Kivinen, Tero |  | Ballot | 15 | Producer - Software | Approve | Self Employed | Editorial | 14 | 9.3.3 | 29 | The font of this paragraph is wrong. |  | No | Fix the font. | ACCEPTED
273922 | 10-Jan-2021 05:13:28 UTC-12 | I-18 | Kivinen, Tero |  | Ballot | 16 | Producer - Software | Approve | Self Employed | Editorial | 14 | 9.3.4.1 | 37 | There is empty line missing between the editing instructions and text. |  | No | Add empty line | ACCEPTED
273923 | 10-Jan-2021 05:13:28 UTC-12 | I-19 | Kivinen, Tero |  | Ballot | 17 | Producer - Software | Approve | Self Employed | Editorial | 14 | 9.3.4.1 | 37 | The font of this paragraph is wrong. |  | No | Fix the font. | ACCEPTED
273669 | 04-Jan-2021 04:46:35 UTC-12 | I-2 | Sturek, Don |  | Ballot | 1 | Producer - System / Manufacturer | Approve | Itron Inc. | Editorial | 11 | Title | 1 | From the MEC review: Although the title is correct on the first page of the document, it is incorrect in the box with the Introduction (page 9 of the PDF) and on the title page (page 11). Change from “Amendment Defining Enhanced Security” to “Amendment Defining Support for Advanced Encryption Standard (AES)-256 Encryption and Security Extensions”. Also review and confirm other MEC review comments from Catherine Berger. |  | No | Fix the title as stated in the MEC review | ACCEPTED
273924 | 10-Jan-2021 05:13:28 UTC-12 | I-20 | Kivinen, Tero |  | Ballot | 18 | Producer - Software | Approve | Self Employed | Technical | 15 | 9.5 | 6 | The range of the secAeadAlgorithm is actually what is defined in the Table 9-8a. |  | No | Change Range of secAeadAlgorithm to “As defined in Table 9-8a”. | ACCEPTED
273925 | 10-Jan-2021 05:13:28 UTC-12 | I-21 | Kivinen, Tero |  | Ballot | 19 | Producer - Software | Approve | Self Employed | Editorial | 15 | 9.5 | 6 | Add periods to the end of descriptions. |  | No | Add period to end of descriptions of secAeadAlgorithm and secKey. | ACCEPTED
273926 | 10-Jan-2021 05:13:28 UTC-12 | I-22 | Kivinen, Tero |  | Ballot | 20 | Producer - Software | Approve | Self Employed | Editorial | 15 | 9.5 | 3 | Add periods to the end of descriptions. |  | No | Add periods to the end of each description text. | ACCEPTED
273927 | 10-Jan-2021 05:13:28 UTC-12 | I-23 | Kivinen, Tero |  | Ballot | 21 | Producer - Software | Approve | Self Employed | Editorial | 15 | 9.5 | 3 | The AES-128-CCM* Value Column does not seem to align with next two lines. |  | No | Most likely there is “0 “ instead of “0” on the cell, causing it not to center correctly. Make sure they are aligned. | ACCEPTED
273928 | 10-Jan-2021 05:13:28 UTC-12 | I-24 | Kivinen, Tero |  | Ballot | 22 | Producer - Software | Approve | Self Employed | Technical | 16 | 9.5 | 1 | I think the “AllowedSecurityLevels” in the Description of the secDeviceOverrideSecurityLevels actually refers to the PIB value of secAllowedSecurityLevels. |  | No | Add underlined “sec” in front of the “AllowedSecurityLevels” of description of secDeviceOverrideSecurityLevels. | ACCEPTED
273929 | 10-Jan-2021 05:13:28 UTC-12 | I-25 | Kivinen, Tero |  | Ballot | 23 | Producer - Software | Approve | Self Employed | Editorial | 16 | Bibliography | 10 | The bibiligraphy entry for RFC5116 does not match proper format. |  | No | Change [B26] to say: McGrew, D., “An Interface and Algorithms for Authenticated Encryption”, RFC 5116, January 2008. | ACCEPTED
273930 | 10-Jan-2021 05:13:28 UTC-12 | I-26 | Kivinen, Tero |  | Ballot | 24 | Producer - Software | Approve | Self Employed | Editorial | 17 | B.1 | 8 | The text does not match base standard. |  | No | Change “message, authentication code” to “message authentication code”, i.e., remove comma. The base standard does not have comma there. | ACCEPTED
273931 | 10-Jan-2021 05:13:28 UTC-12 | I-27 | Kivinen, Tero |  | Ballot | 25 | Producer - Software | Approve | Self Employed | Editorial | 17 | B.2.2 | 21 | The text does not match base standard. |  | No | Add overstriken word “the” as follows: “shall be the advanced encryption”. | REVISED
273932 | 10-Jan-2021 05:13:28 UTC-12 | I-28 | Kivinen, Tero |  | Ballot | 26 | Producer - Software | Approve | Self Employed | Editorial | 17 | B.2.2 | 21 | The text does not match base standard. |  | No | There is comma missing at the end of line, before the “as specified in FIPS”. Add the comma after AES-256. | ACCEPTED
273933 | 10-Jan-2021 05:13:28 UTC-12 | I-29 | Kivinen, Tero |  | Ballot | 27 | Producer - Software | Approve | Self Employed | Editorial | 17 | B.2.2 | 22 | The text does not match base standard. |  | No | Change “keys with the same as the block cipher” to “keys with the same size as that of the block cipher”. | ACCEPTED
273907 | 10-Jan-2021 05:13:28 UTC-12 | I-3 | Kivinen, Tero |  | Ballot | 1 | Producer - Software | Approve | Self Employed | Editorial | 9 | Introduction | 2 | The boilerplate of the Introduction does not contain proper draft name and version. |  | No | Replace “IEEE Pv/D1, Draft Standard for Low-Rate Wireless Networks Amendment DefiningEnhanced Security” with “IEEE P802.15.4y/D2 Draft Standard for Low-Rate Wireless Networks Amendment Defining Support for Advanced Encryption Standard (AES)-256 Encryption and Security Extensions” | REVISED | Replace “IEEE Pv/D1, Draft Standard for Low-Rate Wireless Networks Amendment DefiningEnhanced Security” with “IEEE P802.15.4y/D2 Draft Standard for Low-Rate Wireless Networks Amendment Defining Support for Advanced Encryption Standard (AES)-256 Encryption and Security Extensions”
273934 | 10-Jan-2021 05:13:28 UTC-12 | I-30 | Kivinen, Tero |  | Ballot | 28 | Producer - Software | Approve | Self Employed | Editorial | 18 | B.3.2.2 | 21 | The text does not match base standard. |  | No | Change “as defined, B” to “as defined in B” | ACCEPTED
273935 | 10-Jan-2021 05:13:28 UTC-12 | I-31 | Kivinen, Tero |  | Ballot | 29 | Producer - Software | Approve | Self Employed | Technical | 15 | 9.5 | 3 | The AES-256-CCM line should include reference to the test vectors for AES-256-CCM. |  | No | Add to the end of description of AES-256-CCM. “Test vectors for AES-256-CCM can be found from [B27]”. Add new [B27] bibiliography reference as follows: “[B27] Kivinen, T. “AES-256 Test Vectors”, IEEE 802.15 document 15-21-0005, January 2021.” | ACCEPTED
274373 | 14-Jan-2021 03:47:47 UTC-12 | I-32 | Hueske, Klaus |  | Ballot | 1 | Producer - Component | Approve | Renesas Electronics Europe | Editorial | 14 | 9.3.1 | 4 | Section heading does not seem to match section body. |  | No | Section body should contain something like "This subclause describes the integer and octet representation conventions for the authenticated encryption with associated data (AEAD)." | ACCEPTED
273908 | 10-Jan-2021 05:13:28 UTC-12 | I-4 | Kivinen, Tero |  | Ballot | 2 | Producer - Software | Approve | Self Employed | Editorial | 9 | Introduction | 6 | Proper way of refering to the IEEE Standard is to use IEEE Std xxx.yy.z format. |  | No | Change “IEEE 802.15.4” to “IEEE Std 802.15.4”. | ACCEPTED
273909 | 10-Jan-2021 05:13:28 UTC-12 | I-5 | Kivinen, Tero |  | Ballot | 3 | Producer - Software | Approve | Self Employed | Editorial | 9 | Introduction | 5 | For some reason the words algorithm agility is underlined. Introduction is not modifying any existing text, so there should not be any editing instructions. |  | No | Remove underlining. | ACCEPTED
274394 | 14-Jan-2021 06:14:58 UTC-12 | I-53 | Hernandez, Marco |  | Ballot | 1 | Government - Defense/Military | Disapprove | National Institute of Information and Communications Technology (NICT) | Editorial | 12 | 9.2.2 | 19 | Lack of hyperlink in "Table 9-1" |  | Yes | Please insert hyperlinks in Tables, Figures and all cross-references across the draft. | REJECTED | Table 9-1 is in the base standard and not the amendment so we cannot make a hyper link to it.
274395 | 14-Jan-2021 06:14:58 UTC-12 | I-54 | Hernandez, Marco |  | Ballot | 2 | Government - Defense/Military | Disapprove | National Institute of Information and Communications Technology (NICT) | Editorial | 12 | 9.2.2 | 20 | Unambiguous reference to Table 9-1 |  | Yes | Please replace "the table" with "Table 9-1" | REJECTED | The reference to "the table" is directly from the base standard and Table 9-1 is already referenced in the same sentence.
274396 | 14-Jan-2021 06:14:58 UTC-12 | I-55 | Hernandez, Marco |  | Ballot | 3 | Government - Defense/Military | Disapprove | National Institute of Information and Communications Technology (NICT) | Editorial | 13 | 9.2.4 | 2 | Unambiguous reference to Table 9-1 |  | Yes | Please replace "the table" with "Table 9-1" | REJECTED | The reference to "the table" is directly from the base standard and Table 9-1 is already referenced in the same sentence.
274397 | 14-Jan-2021 06:14:58 UTC-12 | I-56 | Hernandez, Marco |  | Ballot | 4 | Government - Defense/Military | Disapprove | National Institute of Information and Communications Technology (NICT) | Editorial | 14 | 9.3.1.1 | 10 | Better technical reference over "specific" |  | Yes | Please replace "specific" with "finite". | ACCEPTED
274398 | 14-Jan-2021 06:14:58 UTC-12 | I-57 | Hernandez, Marco |  | Ballot | 5 | Government - Defense/Military | Disapprove | National Institute of Information and Communications Technology (NICT) | Editorial | 14 | 9.3.1.1 | 10 | The set of all octets is ambiguous as it could be infinite, besides the examples are unnecessary as indicating a finite set is clear enough. |  | Yes | Please delete "(e.g., the binary alphabet {0,1} or the set of all octets)" | REVISED | Change text to: A string is a sequence of symbols over a finite set, the length of which is the number of symbols it contains.
274399 | 14-Jan-2021 06:14:58 UTC-12 | I-58 | Hernandez, Marco |  | Ballot | 6 | Government - Defense/Military | Disapprove | National Institute of Information and Communications Technology (NICT) | Editorial | 14 | 9.3.1.1 | 11 | The sentence in parenthesis is redundant |  | Yes | Please delete "(over the same alphabet)" as the definition above does not include combination of symbols from different sets or alphabets as you call it. | REVISED | Change sentence to read: A string is a sequence of symbols over a finite set, the length of which is the number of symbols it contains.
274400 | 14-Jan-2021 06:14:58 UTC-12 | I-59 | Hernandez, Marco |  | Ballot | 7 | Government - Defense/Military | Disapprove | National Institute of Information and Communications Technology (NICT) | Editorial | 14 | 9.3.1.1 | 13 | The term "that coincides" is unnecessary |  | Yes | Please delete "that coincides" as it is not necessary for the definition. | ACCEPTED
273910 | 10-Jan-2021 05:13:28 UTC-12 | I-6 | Kivinen, Tero |  | Ballot | 4 | Producer - Software | Approve | Self Employed | Editorial | 9 | Introduction | 7 | For some reason the whole paragraph is underlined. Introduction is not modifying any existing text, so there should not be any editing instructions. |  | No | Remove underlining. | ACCEPTED
274401 | 14-Jan-2021 06:14:58 UTC-12 | I-60 | Hernandez, Marco |  | Ballot | 8 | Government - Defense/Military | Disapprove | National Institute of Information and Communications Technology (NICT) | Editorial | 14 | 9.3.1.1 | 14 | Consistency with the previous definitions |  | Yes | Please replace "symbol string of length 8" with "string of symbols of length 8, where every symbol is in the finite set {0,1}." | ACCEPTED
274402 | 14-Jan-2021 06:14:58 UTC-12 | I-61 | Hernandez, Marco |  | Ballot | 9 | Government - Defense/Military | Disapprove | National Institute of Information and Communications Technology (NICT) | Editorial | 14 | 9.3.1.1 | 15 | In wireless communications, the term alphabet is more associated to modulation symbols. |  | Yes | Please replace "alphabet" with "set {0,1}" | ACCEPTED
274403 | 14-Jan-2021 06:14:58 UTC-12 | I-62 | Hernandez, Marco |  | Ballot | 10 | Government - Defense/Military | Disapprove | National Institute of Information and Communications Technology (NICT) | Editorial | 14 | 9.3.1.2 | 18 | Consistency with the previous definitions. An integer is represented as a string of octets. In 9.3.1.1 an octet is already define as a string of symbols in the binary set. |  | Yes | Please replace "The representation of integers as octet strings and of octet strings as binary strings" with "Integers are represented as a string of octets, where an octet is a string of symbols in the binary set {0,1} named bits" | REVISED | Replace the first sentence of the paragraph: "Integers are represented as a string of octets, where an octet is a string of symbols in the binary set {0,1}"
274404 | 14-Jan-2021 06:14:58 UTC-12 | I-63 | Hernandez, Marco |  | Ballot | 11 | Government - Defense/Military | Disapprove | National Institute of Information and Communications Technology (NICT) | Editorial | 14 | 9.3.1.2 | 19 | Consistency with the previous definitions. |  | Yes | Please replace "octet strings" with "a string of octets". Consider deleting "All" as there is only one definition for integer. It is obvious that such definition is applied to all integers in the draft. | REVISED | Replace: "All integers shall be represented as octet strings in most-significant-octet-first order. All octets shall be represented as bit strings of length eight in most-significant-bit-first order." with: "Integers shall be represented as octet strings in most-significant-octet-first order. Octets shall be represented as bit strings of length eight in most-significant-bit-first order."
274405 | 14-Jan-2021 06:14:58 UTC-12 | I-64 | Hernandez, Marco |  | Ballot | 12 | Government - Defense/Military | Disapprove | National Institute of Information and Communications Technology (NICT) | Editorial | 14 | 9.3.1.2 | 20 | Consistency with the previous definitions. |  | Yes | Please replace "bit strings" with "a string of bits". Consider deleting "All" as there is only one definition for octet. It is obvious that such definition is applied to all octets in the draft. | REVISED | Replace: "All integers shall be represented as octet strings in most-significant-octet-first order. All octets shall be represented as bit strings of length eight in most-significant-bit-first order." with: "Integers shall be represented as octet strings in most-significant-octet-first order. Octets shall be represented as bit strings of length eight in most-significant-bit-first order."
274406 | 14-Jan-2021 06:14:58 UTC-12 | I-65 | Hernandez, Marco |  | Ballot | 13 | Government - Defense/Military | Disapprove | National Institute of Information and Communications Technology (NICT) | Editorial | 14 | 9.3.1.2 | 22 | Consistency with the previous definitions. |  | Yes | Please replace "an octet string of" with "the string of octets (every octet in hexadecimal 0x):" | REVISED | replace "an octet string of" with "the string of octets"
274407 | 14-Jan-2021 06:14:58 UTC-12 | I-66 | Hernandez, Marco |  | Ballot | 14 | Government - Defense/Military | Disapprove | National Institute of Information and Communications Technology (NICT) | Editorial | 14 | 9.3.1.2 | 23 | Consistency with the previous definitions. |  | Yes | Please replace "and the first octet of that octet string is represented as a bit string of" with ", where the first octet is represented as the string of bits:" | ACCEPTED
274408 | 14-Jan-2021 06:14:58 UTC-12 | I-67 | Hernandez, Marco |  | Ballot | 15 | Government - Defense/Military | Disapprove | National Institute of Information and Communications Technology (NICT) | Editorial | 14 | 9.3.3 | 29 | Redundant, as AEAD encryption means encryption and authentication mechanisms |  | Yes | Please replace "encryption and authentication transformation, as" with ", where encryption and authentication transformation are" | REJECTED | There is only one transformation and the proposed text makes it sounds like there are multiple.
274409 | 14-Jan-2021 06:14:58 UTC-12 | I-68 | Hernandez, Marco |  | Ballot | 16 | Government - Defense/Military | Disapprove | National Institute of Information and Communications Technology (NICT) | Editorial | 14 | 9.3.3 | 30 | Unclear reference. |  | Yes | Please replace "references within" with "the clauses indicated in Table 9.8a" | REJECTED | Table 9-8a does not contain only clauses but also reference to the ANA which points to additonal references on specifications of the algorithms
274410 | 14-Jan-2021 06:14:58 UTC-12 | I-69 | Hernandez, Marco |  | Ballot | 17 | Government - Defense/Military | Disapprove | National Institute of Information and Communications Technology (NICT) | Technical | 14 | 9.3.3 | 30 | The term "frame" is associated to a plain-text frame. |  | Yes | Please add "secure" after "unsecuring a". | REJECTED | The frame is assumed to be secured since the auxiliary header indicated so.
273911 | 10-Jan-2021 05:13:28 UTC-12 | I-7 | Kivinen, Tero |  | Ballot | 5 | Producer - Software | Approve | Self Employed | Editorial | 0 | PDFIdex | 0 | The PDF Index is missing, it would make easier to read the draft if the PDF file containted the index. |  | No | Add PDF index. | ACCEPTED
274411 | 14-Jan-2021 06:14:59 UTC-12 | I-70 | Hernandez, Marco |  | Ballot | 18 | Government - Defense/Military | Disapprove | National Institute of Information and Communications Technology (NICT) | Editorial | 14 | 9.3.3 | 31 | Unclear reference. |  | Yes | Please replace "references within" with "the clauses indicated in Table 9.8a" | REJECTED | Table 9-8a does not contain only clauses but also reference to the ANA which points to additonal references on specifications of the algorithms
274412 | 14-Jan-2021 06:14:59 UTC-12 | I-71 | Hernandez, Marco |  | Ballot | 19 | Government - Defense/Military | Disapprove | National Institute of Information and Communications Technology (NICT) | Editorial | 14 | 9.3.3 | 38 | Unclear reference. |  | Yes | Please replace "references within" with "the clauses indicated in Table 9.8a" | REJECTED | Table 9-8a does not contain only clauses but also reference to the ANA which points to additonal references on specifications of the algorithms
274413 | 14-Jan-2021 06:14:59 UTC-12 | I-72 | Hernandez, Marco |  | Ballot | 20 | Government - Defense/Military | Disapprove | National Institute of Information and Communications Technology (NICT) | Editorial | 16 | 10 | 9 | Use of apostrophes |  | Yes | Please delete ". The IEEE Std Style Guide for bibliography entries does not use apostrophes. | ACCEPTED
274414 | 14-Jan-2021 06:14:59 UTC-12 | I-73 | Hernandez, Marco |  | Ballot | 21 | Government - Defense/Military | Disapprove | National Institute of Information and Communications Technology (NICT) | Editorial | 16 | 10 | 10 | Use of apostrophes |  | Yes | Please delete ". The IEEE Std Style Guide for bibliography entries does not use apostrophes. | ACCEPTED
274415 | 14-Jan-2021 06:14:59 UTC-12 | I-74 | Hernandez, Marco |  | Ballot | 22 | Government - Defense/Military | Disapprove | National Institute of Information and Communications Technology (NICT) | Technical | 19 | 11 | 19 | editorial |  | Yes | Please replace "securing the frame, and unsecuring the frame" with "securing a frame and unsecuring a secure frame" | REVISED | Remove the text in parenthesis, including the referenced text in the resolution.
274416 | 14-Jan-2021 06:14:59 UTC-12 | I-75 | Hernandez, Marco |  | Ballot | 23 | Government - Defense/Military | Disapprove | National Institute of Information and Communications Technology (NICT) | Editorial | 20 | 11 | 1 | None |  | No | Congrats! Nicely done. | REJECTED | The 4y TG appreciates your comment (though no change to the text, hence the REJECT)
274422 | 14-Jan-2021 13:10:33 UTC-12 | I-76 | Rolfe, Benjamin |  | Ballot | 1 | Consulting | Approve | Blind Creek Associates | Editorial | 13 | 9.2.7 | 12 | The cross reference may (or may not) be wrong. 9.3.5 describes how inputs and outputs of the AEAD forward transformation are formed, which seems wrong. 9.3.6 (the onl xref) describes how data is formated for the inverse transformation, but doesn't really specify the process (but suggests how the transform process is used?). This seems less wrong. The transform is defined in Annex B but you have to go through 9.3.something to get there. Maybe it should be 9.3.4? |  | No | Change xref to 9.3.4. | REJECTED | In the amendment, Section 9.3.5 is correct (we are removing 9.3.1 in the base standard)
274423 | 14-Jan-2021 13:10:33 UTC-12 | I-77 | Rolfe, Benjamin |  | Ballot | 2 | Consulting | Approve | Blind Creek Associates | Technical | 14 | 9.3.1.2 | 18 | "Shall be fixed" is not a correct use of"shall". There is no verifiable behavior being defined. |  | No | Delete sentence | REVISED | Replace the first sentence of the paragraph: "Integers are represented as a string of octets, where an octet is a string of symbols in the binary set {0,1}"
274424 | 14-Jan-2021 13:10:33 UTC-12 | I-78 | Rolfe, Benjamin |  | Ballot | 3 | Consulting | Approve | Blind Creek Associates | Technical | 14 | 9.3.1.2 | 19 | "octects" only have most significant bits and least signficant bits when the octet contains an numeric value. MSB and LSB mean nothing (and cause massive confusion) when used in conrtext of anything other than numeric values. |  | No | Change to: Whithin each octet, integer values are stored in most significant bit first order. | REVISED | Change to: Within each octet, integer values are stored in most significant bit first order.
274425 | 14-Jan-2021 13:10:33 UTC-12 | I-79 | Rolfe, Benjamin |  | Ballot | 4 | Consulting | Approve | Blind Creek Associates | Technical | 16 | 9.5 | 1 | What is "Exempt status"? It isn't actually defined in 802.15.4-2020. It is implied to be an originating devices for which the secExempt is set in the secDeviceDescriptor associated with that source. This appears to be the only place "Exempt status" is used in the standard. Might as well fix this while changing this table to make it right. |  | No | Change to: If TRUE, this indicates that for the originating devices the incoming security level zero is acceptable, | ACCEPTED
273912 | 10-Jan-2021 05:13:28 UTC-12 | I-8 | Kivinen, Tero |  | Ballot | 6 | Producer - Software | Approve | Self Employed | Editorial | 10 | Contents | 10 | Change the Contents to contain proper entries for the Annexes, so not only the “Annex A”, but “Annex A (informative) Bibliography” |  | No | Replace the content entries for the Annexes to contain both annex number, whether it informative or normative and the title of annex. | REVISED | Ensure the Annex name is included in the Table of Contents plus add in (informative) or (normative) where missing
274426 | 14-Jan-2021 13:10:33 UTC-12 | I-80 | Rolfe, Benjamin |  | Ballot | 5 | Consulting | Approve | Blind Creek Associates | Technical | 17 | B.2.3 | 30 | "Octets" again only have LSBs and MSBs when they contain numeric values, so it should be "all octets containing integer values". Also, somewhere it would be nice if this requirement were related to something externally visible, such as data transmitted over the air (keys?). Specifying the order of representation used in internal algorithm implementations is (and always has been) wrong in this standard. But I *think* there is a reason this needs to be specified. I don't think mere mortals can figure out that reason from the text in the standard though. |  | No | Delete c). b) covers it (integers) completely now (after you fix "octets" in 9.3.1). If possible explain why the order of representation matters somewhere. | REJECTED | The text is unmodified from the base standard. The octet and binary string ordering is critical to ensuring the security operation matches the NIST standards even though the interim values never appear over the air.
273913 | 10-Jan-2021 05:13:28 UTC-12 | I-9 | Kivinen, Tero |  | Ballot | 7 | Producer - Software | Approve | Self Employed | Editorial | 11 | Title | 1 | The titles on the page 1 and page 11 do not match. On page one it is “Standard for Low-Rate Wireless Networks Amendment Defining Support for Advanced Encryption Standard (AES)-256 Encryption and Security Extensions”. On page 11 it is “Draft Standard for Low-Rate Wireless Networks Amendment Defining Enhanced Security” |  | No | Make them match with the par version: “Standard for Low-Rate Wireless Networks Amendment Defining Support for Advanced Encryption Standard (AES)-256 Encryption and Security Extensions” or if the shorter version is wanted, I think we need to change the PAR name. | ACCEPTED