## Comments
|  | Completed by Commenter | [9 empty] | Completed during comment resolution
Status | Comment Number | Affiliation | Contact Name | Contact email | Document Number | Draft Revision Number | Document Line Number, Table Number or Figure Number. | Comment Type (Editorial, Technical, General) | Comment | Suggested Amendment | Must Be Satisifed | Response (Accept / Modify / Reject) | Duplicate Comment Number | Proposed Resolution | Date Resolution Agreed | Clause number
Open | 1 | Self | Tero Kivinen | kivinen@iki.fi | IEEE P802.15.4-2020 | IEEE P802.15.4aa™/D0 | Page 1 | Editorial | PDFIndex. PDF Index is missing
Close | 2 | Self | Tero Kivinen | kivinen@iki.fi | IEEE P802.15.4-2020 | IEEE P802.15.4aa™/D0 | Page 1 | Editorial | TitlePage, line 1. In the title page add word Draft to the title. | Draft is added to the title
Close | 3 | Self | Tero Kivinen | kivinen@iki.fi | IEEE P802.15.4-2020 | IEEE P802.15.4aa™/D0 | Page 3 | General | Keywords, line 5. Keywords are missing
Close | 4 | Self | Tero Kivinen | kivinen@iki.fi | IEEE P802.15.4-2020 | IEEE P802.15.4aa™/D0 | Page 8 | General | Introduction, line 2. Introduction is missing
Open | 5 | Self | Tero Kivinen | kivinen@iki.fi | IEEE P802.15.4-2020 | IEEE P802.15.4aa™/D0 | Page 9 | Editorial | TOC, line 2. Table of contents is missing
Close | 6 | Self | Tero Kivinen | kivinen@iki.fi | IEEE P802.15.4-2020 | IEEE P802.15.4aa™/D0 | Page 11 | Editorial | Section 10.1.1, line 3. Wrong section number, correct section number is 10.1.3 | amended accoring to the comment.
Close | 7 | Self | Tero Kivinen | kivinen@iki.fi | IEEE P802.15.4-2020 | IEEE P802.15.4aa™/D0 | Page 11 | Editorial | Section 10.1.1.9, line 4. Wrong section number correct section number is 10.1.3.9 | amended accoring to the comment.
Close | 8 | Self | Tero Kivinen | kivinen@iki.fi | IEEE P802.15.4-2020 | IEEE P802.15.4aa™/D0 | Page 11 | Editorial | Section 10.1.1.9, line 5. Editing instructions should be in same font than body text (i.e., times roman) and in Bold italics. Fix the font, and make it bold. | amended accoring to the comment.
Close | 9 | Self | Tero Kivinen | kivinen@iki.fi | IEEE P802.15.4-2020 | IEEE P802.15.4aa™/D0 | Page 11 | Technical | Section 10.1.1.9, Table 10-14. How does the device know which N is going to be used for when it is operating? Should there be some kind of PIB value to tell that, or is it just assumed that everybody on the network will always use same N. What happens if there are devices using different values for N in the same network, or in different network but on the same area? | N is defined to 1.
Close | 10 | Self | Tero Kivinen | kivinen@iki.fi | IEEE P802.15.4-2020 | IEEE P802.15.4aa™/D0 | Page 11 | Technical | Section 7.4.4.10. Changes to the section 7.4.4.10 are missing. Entries should be added to the Table 7-26 FSK-C PHY with each unique data rate, mod index, channel spacing. On the other hand as channel spacing is depending on the N, I have no idea how this can be really done easily. | New FSK modes are added in Table7-26. channel spacing is described with N=1.
Close | 11 | Self | Tero Kivinen | kivinen@iki.fi | IEEE P802.15.4-2020 | IEEE P802.15.4aa™/D0 | Page 12 | Editorial | Section 19.2.5, line 4. Editing instructions should be in same font than body text (i.e., times roman) and in Bold italics. Fix the font, and make it bold. | amended accoring to the comment.
Close | 12 | Self | Tero Kivinen | kivinen@iki.fi | IEEE P802.15.4-2020 | IEEE P802.15.4aa™/D0 | Page 12 | Editorial | Page 12 Section 19.3.1, line 11. Editing instructions should be in same font than body text (i.e., times roman) and in Bold italics. Fix the font, and make it bold. Also style guide says that smalle numbers (<10) should be spelled out in text, so change 3rd to third. | amended accoring to the comment.
Close | 13 | Self | Tero Kivinen | kivinen@iki.fi | IEEE P802.15.4-2020 | IEEE P802.15.4aa™/D0 | Page 12 | Editorial | Page 12 Section 19.3.1, line 15. As those modes #6, #7, and #8 are only possible on 920 MHz band, I think it would be better to instead of doing this change to just add new paragraph after the fourth paragraph (i.e. before In addition...") saying: "Frequency band 920 MHz may additionally support operating modes #6, #7, and #8 as specified in Table 19-9a." | amended accoring to the comment.
Close | 14 | Self | Tero Kivinen | kivinen@iki.fi | IEEE P802.15.4-2020 | IEEE P802.15.4aa™/D0 | Page 13 | Editorial | Section 19.3.1, line 2. Editing instructions should be in same font than body text (i.e., times roman) and in Bold italics. Fix the font, and make it bold. | amended accoring to the comment.
Close | 15 | Self | Tero Kivinen | kivinen@iki.fi | IEEE P802.15.4-2020 | IEEE P802.15.4aa™/D0 | Page 13 | Editorial | Section 19.3.1, Table 19-8. Adding Operating modes #6, #7, and #8 to table 19-8 will make table very wide as we can see here, where the table does not fit on the page anymore. This is the reason Operating modes #1a and #1b were already split to separate Table 19-9 instead of modifying 19-8. So it is better to just make separate Table 19-9a for just operating modes #6, #7, and #8, similarly what is done for Operating mode #1a, and #1b on Table 19-9. The changes for operating mode #5 needs to be still done in Table 19-8. | amended accoring to the comment.
Open | 16 | Self | Tero Kivinen | kivinen@iki.fi | IEEE P802.15.4-2020 | IEEE P802.15.4aa™/D0 | Page 13 | General | Annex D.3. Should the Table D.3 be also modified, i.e., should there be entry for RF11.7 saying that "Operating mode #5, #6, #7, and #8 in 920 MHz band as defined in Table 19-8 and 19-9a" with reference "19.3" have status of "RF10:O"
Close | 17 | Silicon Labs | Henk de Ruijter | Hendricus.DeRuijter@silabs.com | IEEE P802.15.4-2020 | IEEE P802.15.4-2020 | Page560 | Technical | Section 19.6.6 Transmit spectral mask define the channel Spacing S. Proposed operating mode #5-#8 have flexible channel Spacing. It might need some paragraph for new operating mode.
Close | 18 | Silicon Labs | Henk de Ruijter | Hendricus.DeRuijter@silabs.com | IEEE P802.15.4-2020 | - | Page561 | Technical | Section 19.6.8 Receiver interference rejection.Proposed operating mode #5-#8 have flexible channel Spacing. It might need some paragraph for new operating mode.
Close | 19 | Silicon Labs | Henk de Ruijter | Hendricus.DeRuijter@silabs.com | IEEE P802.15.4aa™/D0 | - | Page 13 | Technical | About Table 19-8. New operating mode requires Trasmit filter information which include "Gaussian Filtered " and "Gaussian BT=0.5" information. These information should be written as Note.
Open | 20 | ITRON | Kunal Shah | Kunal.Shah@itron.com | IEEE P802.15.4-2020 | IEEE P802.15.4aa™/D0 |  | Technical | Claus 10.1.1.9, Table 10-14 and Clause 19.3.1, Table 19-8, the new modes that are added has a variable channel spacing requirements; however the description need to be added on which TotalNumChan are usable/operational for defined modes.
21
22
23
24
25
26
27
28
29
30
31
32
33
34
35
36
37
38
39
40
41
42
43
44
45
46
47
48
49
50
51
52
53
54
55
56
57
58
59
60
61
62
63
64
65