## IEEE_Cover
February 2021 |  | 15-21-0106-00-0013
IEEE P802.15
Wireless Specialty Networks
Project | IEEE P802.15 Working Group for Low Power Wide Area Network (LPWA)
Title | Proposed solutions for TG13 comments
Date Submitted | February 15 2021
Source | Chong Han (PureLiFi) | E-mail:
Re:
Abstract
Purpose | Aid the comment resolution in the SA-Ballot of IEEE P802.15.13
Notice | This document has been prepared to assist the IEEE P802.15. It is offered as a basis for discussion and is not binding on the contributing individual(s) or organization(s). The material in this document is subject to change in form and content after further study. The contributor(s) reserve(s) the right to add, amend or withdraw material contained herein.
Release | The contributor acknowledges and accepts that this contribution becomes the property of IEEE and may be made publicly available by P802.15.

## Comments
Comment ID | Date | Comment # | Name | Email | Phone | Style | Index # | Classification | Vote | Affiliation | Category | Page | Subclause | Line | Comment | File | Must be Satisfied | Proposed Change | Disposition Status | Disposition Detail | Assignee | Notes | TE Comment |  | ACCEPTED | REJECTED | REVISED
274004 | 10-Jan-2021 15:31:12 UTC-12 | I-89 | Kivinen, Tero |  |  | Ballot | 69 | General Interest | Disapprove | Self Employed | Technical | 64 | 6.2.3 | 2 | This text here and text in the section 5.4 does not match at all. What does the text saying “such address is to be acknowledged by this Poll ACK field”. Does that mean that ACKs some earlier transmission, but where does it tell who can send, i.e., the Polled device address, and next device to poll fields from the high-reliability control header. |  | No | I think this whole non-beacon-enabled mode is way underspecified, and should be removed completely. |  |  | Chong Han | Create a text update explaining the relationship between the Poll ACK and the HRE under 5.4.4. Pointer from functional description to field in MAC frame and LB-PHY. Pointer from Definition of Poll ACK and HRH to functional description in clause 5. |  | add the following text after line 28 on page 47: ‘In addition to the above mentioned acknowledgement, ACK is also available in both Poll ACK field of the MAC header (6.2.3) and the High-reliability Control Header in the payload of PPDU (10.2.4.3). The difference between the two ACKs exists in the functions and purposes of the ACKs. The Poll ACK field is to add an extra ACK information to another previously received frame, while the ACK in the HRH enhances the reliability of acknowledgement even if the whole PPDU payload cannot be received and decoded correctly. ’
273941 | 10-Jan-2021 15:31:10 UTC-12 | I-26 | Kivinen, Tero |  |  | Ballot | 6 | General Interest | Disapprove | Self Employed | Technical | 68 | 6.4.2 | 1 | In Figure 36, if this is only used in non-beacon enabled mode, then shouldn't the Poll ACK field always be there? My understanding is that Poll ACK field presence is indicated by non-beacon-eanbled bit in frame control field, meaning if Poll frames are used in non-beacon-enabled modes the Poll ACK field is always there. Techinical |  | No | Change 0/2 Octets to 2 Octets for Poll ACK field. The text in section 5.4 should probably explain the how this is used in non-beacon-enabled mode. |  |  | Chong Han | Draft a comment resolution based on the following considerations: Remove figure 36, as it is redundant and can be derived from the more generic frame figures (i.e. management or even generic frame structure). Then, consolidate the text of clauses 6.4.2 ... 6.4.4 into clause 5.4 and remove the clauses. |  | add the following text after line 12 on page 43: ‘The Poll Request frame is a MAC frame, which is sent by the devices to establish the connection with the coordinator via the uplink. The Poll Request frame does not have any field except the common management information. All devices, operating in non-beacon enable mode, shall be capable of transmitting this command, although a device is not required to be capable of receiving it. All coordinators shall be capable of receiving this command. ’ add the following text after line 5 on page 45: ‘The Poll frame is a MAC frame, which is sent by the coordinators to poll devices on downlink. The Poll frame does not have any field except the common management information. All coordinators, operating in non-beacon enable mode, shall be capable of transmitting this command, although a coordinator is not required to be capable of receiving it. All devices shall be capable of receiving this command. ‘ Change the ‘Poll request’ to ‘Poll Response’ on line 10 on page 45. Add the following text at the beginning of line 10 on page 45: ‘Once a device receives a Poll sent to itself from the coordinator, it replies a Poll Request frame to the coordinator to announce it availability and append data frames in any. The Poll Response frame is a MAC frame, which is sent by the devices to response to the Poll frame from coordinators. The Poll Response frame does not have any field except the common management information. All devices, operating in non-beacon enable mode, shall be capable of transmitting this command, although a device is not required to be capable of receiving it. All coordinators shall be capable of receiving this command. ’
274005 | 10-Jan-2021 15:31:12 UTC-12 | I-90 | Kivinen, Tero |  |  | Ballot | 70 | General Interest | Disapprove | Self Employed | Technical | 122 | 10.2.4.3 | 17 | How does this Polled device (5 bits) map to the actual address devices are using. Is this supposed to match the lowest 5 bits of the 48-bit address? What happens if there are two devices in the network both having same lowest 5 bits for address? As I assume the devices do associate to non-beacon enabled pan too, they could use the lowest 5 bits of the short address, so coordinator could at least coordinate whether there will be collisions or not, until there are more than 32 devices present. |  | Yes | Specify how the polled device address matches the address of the real device. |  |  | Chong Han | Draft solution: It makes sense to use the short address to derive the compressed address, as it is not random. 5 bits in the HRH limits the number of concurrently associated devices to 31 in the NBE-mode. Can we unify the 5- and 7 bit versions of the compressed device address? Prepare text for: 5.2.2, saying that in the standandard, there are compressed addresses and possibly place a pointer to the respective definitions in NBE and LB-PHY. Specifying compressed address format in the Poll ACK field and the HRH. Specify derivation from short address. Additional consideration: Is the Poll ACK field required at all? Why not always use the HRH? This would simplify the frame format and remove variable width fields before the addressing field. |  | Add the following text after line 7 on page 34: ‘There are compressed addresses in both Poll ACK field in the MHR and High-reliability Control header in the PPDUs. These addresses use the lowest few number of bits of the short addresses allocated to devices by the coordinator. ’ Change text ‘full address’ into ‘short address’ in line 8 page 64.