## NOTES
Document # | 15-21-0279-00-0014
Author | Billy Verso
Affiliation | Qorvo
email | billy.verso (at) qorvo.com
Title | Review of 15-21-0215 for UWB relevance
Abstract | The chair of SG14 asked me to review the document 15-21-0215-00-0015-up-to-date-pics-table-for-802-15-4.xlsx to identify items relevant and not relevant to UWB applications, and this is the result, first pass.
COMMENTS | (A) The "Profile Template" sheet is the content of 15-21-0215-00-0015 with the addition of a leading column where I entered the result of my review.
(B) MOST IMPORTANTLY, I am pretty sure that PICS is not up to date with the body of the 802.15.4 + 4z amendments. Only one TG4z contributor provide a PICS update with the supplied text, so the majority of the added 4z content is not reflected in the PICS or in this review. As a result of this, this review does not cover the whole of the normative text.
(C) During my review I found many generic MAC items that I reckon could apply to all 802.15.4 PHY. In some ways this is a strength of 802.15.4 where if someone builds an application using specific PHY and MAC facilities, it is often possible to reuse much of the MAC and application code with a different PHY. I am sure many people would agree that UWB is pretty good at sending and receiving data --- and therefore most of the MAC techniques added to 802.15.4 for specific applications should be capable of being applied to UWB PHY also. Similarly, while ranging support primitives and parameters were added for UWB, there is no reason that they cannot apply to any narrowband PHY supporting time-of-arrival measurements. Indeed, 802.15.4f added a sub-GHz MSK PHY with such capability.
(D) In my review, captured in column A on the "Profile Template" sheet, I have use "YES" for line items I believe are applicable to or used by UWB, "NO" for line items I think are not applicable to UWB, and "??" for items that I think might apply or could be used with UWB.

## Profile Template
B.Verso opinion of potential relevance to UWB | Table | Item number | Item description | Reference | Status | Supported | Status Transmitter | Transmitter | Status Receiver | Receiver
YES | Table D.1—Functional device types | FD1 | Is this a full- function device (FFD) | 6.1 | O.1
YES | Table D.1—Functional device types | FD2 | Is this a reduced- function device (RFD) | 6.1 | O.1
YES | Table D.1—Functional device types | FD3 | Support of extended address | 7.1 | M
YES | Table D.1—Functional device types | FD4 | Assignment of short network address | 6.4.1 | FD1: M
YES | Table D.1—Functional device types | FD5 | Support of short network address | 7.2.2.9 | (FD1 ¦¦ FD2): M (FD6 ¦¦ FD7): O
YES | Table D.1—Functional device types | FD6 | Reduced function- transmit device (RFD-TX) | 6.1 | O.1
YES | Table D.1—Functional device types | FD7 | Reduced function-receive device (RFD- RX) | 6.1 | O.1
YES | Table D.1—Functional device types | FD8 | Enhanced frame support | 7.2.2.10 | O
YES | Table D.2—PHY functions | PLF1 | Energy detection (ED) | 10.2.6 | FD1: M O
YES | Table D.2—PHY functions | PLF2 | Link quality indication (LQI) | 10.2.7 | (FD1 ¦¦ FD2): M (FD6 ¦¦ FD7): O
YES | Table D.2—PHY functions | PLF3 | Clear channel assessment (CCA) | 10.2.8 | M
YES | Table D.2—PHY functions | PLF4 | Ranging | 15.7 | O
YES | Table D.2—PHY functions | PLF4.1 | Crystal characterization | 15.7.3 | PLF4: O
YES | Table D.2—PHY functions | PLF4.2 | Dynamic preamble selection (DPS) | 6.9.4 | RF4: O
YES | Table D.2—PHY functions | PLF5 | Default HRP UWB pulse shape | 15.3 | RF4: M
YES, but depricate? | Table D.2—PHY functions | PLF5.1 | Chirp on UWB (CoU) | 15.5.2 | RF4: O
YES, but depricate? | Table D.2—PHY functions | PLF5.2 | Continuous spectrum (CS) | 15.5.3 | RF4: O
YES, but depricate? | Table D.2—PHY functions | PLF5.3 | Linear combination of pulses (LCP) | 15.5.4 | RF4: O
YES | Table D.2—PHY functions | PLF6 | LRP UWB base mode | 18.2.2 | RF9.1: M RF9.2: O.9
YES | Table D.2—PHY functions | PLF7 | LRP UWB extended mode | 18.2.3 | RF9.1: M RF9.2: O.9
YES | Table D.2—PHY functions | PLF8 | LRP UWB long-range mode | 18.2.4 | RF9.1: M RF9.2: O.9
YES | Table D.3—Radio frequency (RF) | RF1 | BPSK PHY | Clause 13 | O.3, RF1.3: M RF1.4: M
NO | Table D.3—Radio frequency (RF) | RF1.1 | 868 MHz band | Table 10-1 | RF1: M
NO | Table D.3—Radio frequency (RF) | RF1.2 | 915 MHz band | Table 10-1 | RF1: M
NO | Table D.3—Radio frequency (RF) | RF1.4 | O-QPSK PHY in 868 MHz or 915 MHz bands | Table 10-1, Clause 12 | O
NO | Table D.3—Radio frequency (RF) | RF2 | 2450 MHz O-QPSK PHY | Table 10-1, Clause 12 | O.3
NO | Table D.3—Radio frequency (RF) | RF3 | CSS PHY | Clause 14, Table 10-1, Table 10-8 | O.3
NO | Table D.3—Radio frequency (RF) | RF3.1 | Supports CSS PHY 1 Mb/s | Clause 14 | RF3: M
NO | Table D.3—Radio frequency (RF) | RF3.2 | Supports CSS PHY 250 kb/s | Clause 14 | RF3: O
YES | Table D.3—Radio frequency (RF) | RF4 | HRP UWB PHY | Clause 15, Table 10-1, Table 10-9 | O.3
YES, but depricate? | Table D.3—Radio frequency (RF) | RF4.1 | 250–750 MHz HRP UWB PHY | Table 10-1, 15.4 | RF4: O.5
YES | Table D.3—Radio frequency (RF) | RF4.2 | 3244–4742 MHz HRP UWB PHY | Table 10-1, 15.4 | RF4: O.5
YES | Table D.3—Radio frequency (RF) | RF4.3 | 5944–10 234 MHz HRP UWB PHY | Table 10-1, 15.4 | RF4: O.5
YES | Table D.3—Radio frequency (RF) | RF4.4 | Supports HRP UWB PHY 850 kb/s | 15.2.4, 15.2.7 | RF4: M
YES | Table D.3—Radio frequency (RF) | RF4.5 | Supports 110 kb/s rate | 15.2.4, 15.2.7 | O
YES | Table D.3—Radio frequency (RF) | RF4.6 | Supports 6.8 Mb/s rate | 15.2.4, 15.2.7 | O
YES | Table D.3—Radio frequency (RF) | RF4.7 | Supports 27 Mb/s rate | 15.2.4, 15.2.7 | O
NO | Table D.3—Radio frequency (RF) | RF5 | PHYs in the 780 MHz band
NO | Table D.3—Radio frequency (RF) | RF5.1 | O-QPSK PHY in 780 MHz band | Clause 12 | O.3
NO | Table D.3—Radio frequency (RF) | RF6 | GFSK PHY in 920 MHz band | Clause 16 | O.3
NO | Table D.3—Radio frequency (RF) | RF7 | 2380 MHz O-QPSK PHY | Clause 12 | O.3
?? - added by 4F | Table D.3—Radio frequency (RF) | RF8 | MSK PHY | Clause 17 | O.3
YES | Table D.3—Radio frequency (RF) | RF9 | 6289.6–9185.6 LRP UWB PHY | Clause 18 | O.3
YES | Table D.3—Radio frequency (RF) | RF9.1 | LRP UWB RFD-RX | Clause 18 | RF9: O.3
YES | Table D.3—Radio frequency (RF) | RF9.2 | LRP UWB RFD-TX | Clause 18 | RF9: O.3
NO | Table D.3—Radio frequency (RF) | RF10 | SUN PHY device | 10.1 | O.3
NO | Table D.3—Radio frequency (RF) | RF10.1 | SUN FSK | Clause 19 | RF10: M
NO | Table D.3—Radio frequency (RF) | RF10.2 | SUN OFDM | Clause 20 | RF10: O
NO | Table D.3—Radio frequency (RF) | RF10.3 | SUN O-QPSK | Clause 20 | RF10: O
NO | Table D.3—Radio frequency (RF) | RF10.4 | SUN FSK Generic PHY | 19.3 | RF10.1: O
NO | Table D.3—Radio frequency (RF) | RF10.5 | Transmit and receive enhanced beacons using CSM | 10.1.9 | (FD8 AND RF10 AND MLF26): M
NO - ERROR RF10 is SUN PHY but Table 10-1 includes UWB bands. | Table D.3—Radio frequency (RF) | RF10.6 | At least one of the bands given in Table 10-1 | 10.1 | RF10: M
NO | Table D.3—Radio frequency (RF) | RF11 | SUN PHY operating modes
NO | Table D.3—Radio frequency (RF) | RF11.1 | Operating mode #1 in one of the bands defined in Table 20-6 | 19.3 | RF10: M
NO | Table D.3—Radio frequency (RF) | RF11.2 | Operating mode #2 in bands defined in Table 20-6 | 19.3 | RF10: O
NO | Table D.3—Radio frequency (RF) | RF11.3 | Operating mode #3 in bands defined in Table 20-6 | 19.3 | RF10: O
NO | Table D.3—Radio frequency (RF) | RF11.4 | Operating mode #1 and #2 when operated in 920 MHz band | 19.3 | RF10: M
NO | Table D.3—Radio frequency (RF) | RF11.5 | Operating mode #3 and #4 in 920 MHz band | 19.3 | RF10: O
NO | Table D.3—Radio frequency (RF) | RF11.6 | Operating mode #1 and #2 in 866 MHz band as defined in Table 19-7 | 19.3 | RF10: M
NO | Table D.3—Radio frequency (RF) | RF12 | SUN FSK options
NO | Table D.3—Radio frequency (RF) | RF12.1 | SUN FSK FEC | 19.3.5 | RF10.1: O RF10.4: O
NO | Table D.3—Radio frequency (RF) | RF12.2 | SUN FSK interleaving | 19.3.6 | RF10.1: O RF10.4: O
NO | Table D.3—Radio frequency (RF) | RF12.3 | SUN FSK data whitening | 19.4 | RF10.1: O RF10.4: O
NO | Table D.3—Radio frequency (RF) | RF12.4 | SUN FSK mode switching | 19.5 | RF10.1: O RF10.4: O
NO | Table D.3—Radio frequency (RF) | RF13 | SUN OFDM operating modes
NO | Table D.3—Radio frequency (RF) | RF13.1 | Support for all BPSK and QPSK modes | 20.3 | RF10.2: M
NO | Table D.3—Radio frequency (RF) | RF13.2 | SUN OFDM frequency spreading | 20.4.6 | RF10.2: M
NO | Table D.3—Radio frequency (RF) | RF14 | SUN O-QPSK operating modes
NO | Table D.3—Radio frequency (RF) | RF14.1 | SpreadingMode DSSS | 21.3.4 | RF10.3: M
NO | Table D.3—Radio frequency (RF) | RF14.2 | RateMode zero | 21.3.5 | RF10.3: M
NO | Table D.3—Radio frequency (RF) | RF15 | LECIM PHY device | 10.1 | O.3
NO | Table D.3—Radio frequency (RF) | RF15.1 | LECIM DSSS | Clause 22 | RF15: O.11
NO | Table D.3—Radio frequency (RF) | RF15.2 | LECIM FSK | Clause 23 | RF15: O.11
NO | Table D.3—Radio frequency (RF) | RF15.3 | At least one of the bands given in Table 10-2 or Table 10-3 | 10.1 | RF15: M
NO | Table D.3—Radio frequency (RF) | RF16 | LECIM DSSS options
NO | Table D.3—Radio frequency (RF) | RF16.1 | LECIM DSSS convolutional FEC | 22.2.4 | RF15.1: M
NO | Table D.3—Radio frequency (RF) | RF16.2 | LECIM DSSS interleaver | 22.2.5 | RF15.1: M
NO | Table D.3—Radio frequency (RF) | RF16.3 | LECIM DSSS differential encoding | 22.2.6 | RF15.1: M
NO | Table D.3—Radio frequency (RF) | RF16.4 | LECIM DSSS bit-to-symbol and symbol-to-chip encoding | 22.2.7 | RF15.1: M
NO | Table D.3—Radio frequency (RF) | RF16.5 | LECIM DSSS BPSK modulation | 22.2.8.1 | RF15.1: O.12
NO | Table D.3—Radio frequency (RF) | RF16.6 | LECIM DSSS O-QPSK modulation | 22.2.8.2 | RF15.1: O.12
NO | Table D.3—Radio frequency (RF) | RF17 | LECIM FSK options
NO | Table D.3—Radio frequency (RF) | RF17.1 | LECIM FSK FEC | 23.3.5.2 | RF15.2: O
NO | Table D.3—Radio frequency (RF) | RF17.2 | LECIM FSK interleaving | 23.3.6 | RF15.2: O
NO | Table D.3—Radio frequency (RF) | RF17.3 | LECIM FSK spreading | 23.3.7 | RF15.2: O
NO | Table D.3—Radio frequency (RF) | RF17.4 | LECIM FSK data whitening | 23.4 | RF15.2: O
NO | Table D.3—Radio frequency (RF) | RF17.5 | LECIM FSK One of the valid operating modes | 23.3 | RF15.2: M
NO | Table D.3—Radio frequency (RF) | RF17.6 | LECIM FSK split mode | 23.1 | RF15.2: O
NO | Table D.3—Radio frequency (RF) | RF17.7 | LECIM FSK split mode FEC 1/2 CC | 23.3.5.3.2 | RF17.6: O
NO | Table D.3—Radio frequency (RF) | RF17.8 | LECIM FSK split mode FEC 1/3 CC | 23.3.5.3.3 | RF17.6: M
NO | Table D.3—Radio frequency (RF) | RF17.9 | LECIM FSK split mode FEC 1/4 LDPC | 23.3.5.3.4 | RF17.6: O
NO | Table D.3—Radio frequency (RF) | RF17.10 | LECIM FSK split mode Interleaving | 23.3.6a | RF17.6: M
NO | Table D.3—Radio frequency (RF) | RF17.11 | LECIM FSK split mode fixed radio-burst distribution | 23.3.6b.2 | RF17.6: O
NO | Table D.3—Radio frequency (RF) | RF17.12 | LECIM FSK precoding | 23.3.6c | RF17.6: M
NO | Table D.3—Radio frequency (RF) | RF18 | TVWS PHY device | 10.1 | O.3
NO | Table D.3—Radio frequency (RF) | RF18.1 | TVWS-FSK | Clause 24 | RF18: O.12
NO | Table D.3—Radio frequency (RF) | RF18.2 | TVWS-OFDM | Clause 25 | RF18: O.12
NO | Table D.3—Radio frequency (RF) | RF18.3 | TVWS-NB-OFDM | Clause 26 | RF18: O.12
NO | Table D.3—Radio frequency (RF) | RF18.4 | Support at least one of the given bands | Table 7-43 | RF18: M
NO | Table D.3—Radio frequency (RF) | RF18.5 | TVWS Ranging | 6.9 | RF18: O
NO | Table D.3—Radio frequency (RF) | RF19 | TVWS-FSK options
NO | Table D.3—Radio frequency (RF) | RF19.1 | Support for at least one of the modes | 24.2 Table 24-3 | RF18.1: M
NO | Table D.3—Radio frequency (RF) | RF19.2 | TVWS-FSK FEC and Interleaving | 24.2.3 | RF18.1: O
NO | Table D.3—Radio frequency (RF) | RF19.3 | TVWS-FSK data whitening | 24.2.4 | RF18.1: O
NO | Table D.3—Radio frequency (RF) | RF19.4 | TVWS-FSK spreading | 24.2.5 | RF18.1: O
NO | Table D.3—Radio frequency (RF) | RF20 | TVWS-OFDM operating modes
NO | Table D.3—Radio frequency (RF) | RF20.1 | Support for MCS0, MCS1, and MCS2 modes | 25.3 Table 25-3 | RF18.2: M
NO | Table D.3—Radio frequency (RF) | RF20.2 | Support for MCS3, MCS4, and MCS5 modes | 25.3 Table 25-3 | RF18.2: O
NO | Table D.3—Radio frequency (RF) | RF21 | TVWS-NB-OFDM operating modes
NO | Table D.3—Radio frequency (RF) | RF21.1 | Support for at least one of the modes | 26.3 Table 26-4 | RF18.3: M
NO | Table D.3—Radio frequency (RF) | RF22 | RCC PHYs | Table 10-4 | O.3
NO | Table D.3—Radio frequency (RF) | RF22.1 | RCC LMR GMSK | 27.6.1 | RF22: M
NO | Table D.3—Radio frequency (RF) | RF22.2 | RCC LMR 4-FSK | 27.6.2 | RF22: O
NO | Table D.3—Radio frequency (RF) | RF22.3 | RCC LMR QPSK | 27.6.3 | RF22: O
NO | Table D.3—Radio frequency (RF) | RF22.4 | RCC LMR /4 DQPSK | 27.6.4 | RF22: O
NO | Table D.3—Radio frequency (RF) | RF22.5 | RCC LMR DSSS DQPSK | 27.6.5 | RF22: O
NO | Table D.3—Radio frequency (RF) | RF22.6 | RCC LMR DSSS BPSK | Clause 28 | RF22: O
NO | Table D.3—Radio frequency (RF) | RF22.7 | 9.6 kb/s | Table 10-4 | RF22.1: M
NO | Table D.3—Radio frequency (RF) | RF22.8 | 19.2 kb/s | Table 10-4 | RF22.1: O
YES | Table D.4—HRP UWB channels | PCH1 | Channel number 0 | Table 10-9 | RF4.1: M
YES | Table D.4—HRP UWB channels | PCH2 | Channel number 1 | Table 10-9 | RF4.2: O
YES | Table D.4—HRP UWB channels | PCH3 | Channel number 2 | Table 10-9 | RF4.2: O
YES | Table D.4—HRP UWB channels | PCH4 | Channel number 3 | Table 10-9 | RF4.2: M
YES | Table D.4—HRP UWB channels | PCH5 | Channel number 4 | Table 10-9 | RF4.2: O
YES | Table D.4—HRP UWB channels | PCH6 | Channel number 5 | Table 10-9 | RF4.3: O
YES | Table D.4—HRP UWB channels | PCH7 | Channel number 6 | Table 10-9 | RF4.3: O
YES | Table D.4—HRP UWB channels | PCH8 | Channel number 7 | Table 10-9 | RF4.3: O
YES | Table D.4—HRP UWB channels | PCH9 | Channel number 8 | Table 10-9 | RF4.3: O
YES | Table D.4—HRP UWB channels | PCH10 | Channel number 9 | Table 10-9 | RF4.3: M
YES | Table D.4—HRP UWB channels | PCH11 | Channel number 10 | Table 10-9 | RF4.3: O
YES | Table D.4—HRP UWB channels | PCH12 | Channel number 11 | Table 10-9 | RF4.3: O
YES | Table D.4—HRP UWB channels | PCH13 | Channel number 12 | Table 10-9 | RF4.3: O
YES | Table D.4—HRP UWB channels | PCH14 | Channel number 13 | Table 10-9 | RF4.3: O
YES | Table D.4—HRP UWB channels | PCH15 | Channel number 14 | Table 10-9 | RF4.3: O
YES | Table D.4—HRP UWB channels | PCH16 | Channel number 15 | Table 10-9 | RF4.3: O
YES | Table D.5—LRP UWB channels | PCH17 | Channel Number 0 | Table 18-9 | RF9: O.10
YES | Table D.5—LRP UWB channels | PCH18 | Channel Number 1 | Table 18-9 | RF9: O.10
YES | Table D.5—LRP UWB channels | PCH19 | Channel Number 2 | Table 18-9 | RF9: O.10
YES | Table D.5—LRP UWB channels | PCH20 | Channel number 3 | Table 18-10 | RF9: O.10
YES | Table D.5—LRP UWB channels | PCH21 | Channel number 4 | Table 18-10 | RF9: O.10
YES | Table D.5—LRP UWB channels | PCH22 | Channel number 5 | Table 18-10 | RF9: O.10
YES | Table D.5—LRP UWB channels | PCH23 | Channel number 6 | Table 18-10 | RF9: O.10
YES | Table D.5—LRP UWB channels | PCH24 | Channel number 7 | Table 18-10 | RF9: O.10
YES | Table D.5—LRP UWB channels | PCH25 | Channel number 8 | Table 18-10 | RF9: O.10
YES | Table D.5—LRP UWB channels | PCH26 | Channel number 9 | Table 18-10 | RF9: O.10
YES | Table D.6—MAC sublayer functions | MLF1 | Transmission of data | 8.3.2, 8.3.3 | (FD1 ¦¦ FD2 ¦¦ FD6): M
YES | Table D.6—MAC sublayer functions | MLF1.1 | Purge data | 8.3.5, 8.3.6 | (FD1 ¦¦ FD2 ¦¦ FD6): M
YES | Table D.6—MAC sublayer functions | MLF2 | Reception of data | 8.3.4 | (FD1 ¦¦ FD2 ¦¦ FD7): M
YES | Table D.6—MAC sublayer functions | MLF2.1 | Promiscuous mode | 6.7.7 | O
YES | Table D.6—MAC sublayer functions | MLF2.2 | Control of PHY receiver | 8.2.10 | O
YES | Table D.6—MAC sublayer functions | MLF2.3 | Timestamp of incoming data | 8.3.4 | O
YES | Table D.6—MAC sublayer functions | MLF3 | Beacon management
YES | Table D.6—MAC sublayer functions | MLF3.1 | Transmit beacons | 6.3.4, 8.2.18 | FD1: M (FD2 ¦¦ FD6): O
YES | Table D.6—MAC sublayer functions | MLF3.2 | Receive beacons | Clause 6, 8.2.18 | (FD1 ¦¦ FD2): M FD7: O
YES | Table D.6—MAC sublayer functions | MLF4 | Channel access mechanism | Clause 6, 6.2 | M
YES | Table D.6—MAC sublayer functions | MLF5 | Guaranteed time slot (GTS) management | Clause 6, 8.2.7, 7.5.11, 6.8 | O
YES | Table D.6—MAC sublayer functions | MLF6 | Frame validation | 8.3.4, 7.2.11, 6.7.2 | (FD1 ¦¦ FD2 ¦¦ FD7): M
YES | Table D.6—MAC sublayer functions | MLF7 | Acknowledged frame delivery | Clause 6, 8.3.4, 6.7.4, 7.2.2.5, | (FD1 ¦¦ FD2): M
YES | Table D.6—MAC sublayer functions | MLF8 | Association and disassociation | Clause 6, 8.2.3, 8.2.4, 6.4 | (FD1 ¦¦ FD2): M
YES | Table D.6—MAC sublayer functions | MLF9 | Security
YES | Table D.6—MAC sublayer functions | MLF9.1 | Unsecured mode | Clause 9 | M
YES | Table D.6—MAC sublayer functions | MLF9.2 | Secured mode | Clause 9 | O
YES | Table D.6—MAC sublayer functions | MLF9.2.1 | Data encryption | Clause 9 | MLF9.2: O
YES | Table D.6—MAC sublayer functions | MLF9.2.2 | Frame integrity | Clause 9 | MLF9.2: M
YES | Table D.6—MAC sublayer functions | MLF10.1 | ED scanning | 6.3.1.2 | (FD1 ¦¦ FD2 ¦¦ FD7): M
YES | Table D.6—MAC sublayer functions | MLF10.2 | Active scanning | 6.3.1.3 | FD1: M FD2: O
YES | Table D.6—MAC sublayer functions | MLF10.3 | Passive scanning | 6.3.1.3 | (FD1 ¦¦ FD2): M FD7: O
YES | Table D.6—MAC sublayer functions | MLF10.4 | Orphan scanning | 6.3.1.4 | (FD1 ¦¦ FD2): M
YES | Table D.6—MAC sublayer functions | MLF11 | Control, define, determine, and declare superframe structure | 6.2.1 | FD1: O
YES | Table D.6—MAC sublayer functions | MLF12 | Follow and use superframe structure | 6.2.1 | O
YES | Table D.6—MAC sublayer functions | MLF13 | Store one transaction | 6.6 | FD1: M
YES | Table D.6—MAC sublayer functions | MLF14 | Ranging | 6.9 | O
YES | Table D.6—MAC sublayer functions | MLF14.1 | DPS | 6.9.4, 8.2.15 | RF4: O
?? - Possibly usable with UWB or future UWB | Table D.6—MAC sublayer functions | MLF15 | TSCH capable | Table 8-2 | FD8: O
?? | Table D.6—MAC sublayer functions | MLF15.1 | TSCH MAC Management Services | 8.2.19 | MLF15: M
?? | Table D.6—MAC sublayer functions | MLF15.2 | TSCH Channel Access | 6.2.5.2, 6.2.5.3, 6.2.6 | MLF15: M
?? | Table D.6—MAC sublayer functions | MLF15.3 | TSCH PAN formation | 6.3.6 | MLF15: M
?? | Table D.6—MAC sublayer functions | MLF15.4 | Synchronization in TSCH PAN | 6.5.4 | MLF15: M
?? | Table D.6—MAC sublayer functions | MLF15.5 | TSCH Frame counter | 9.4.2 | MLF15: M
?? - Possibly usable with UWB or future UWB | Table D.6—MAC sublayer functions | MLF16 | DSME capable | 6.11 | O
?? | Table D.6—MAC sublayer functions | MLF16.1 | DSME MAC management service | 8.2.20 | MLF16: M
?? | Table D.6—MAC sublayer functions | MLF16.2 | DSME multi- superframe structure | 6.11.2 | MLF16: M
?? - Possibly usable with UWB or future UWB | Table D.6—MAC sublayer functions | MLF17 | LE capable | 6.2.7, 6.12 | O
?? | Table D.6—MAC sublayer functions | MLF17.1 | LE specific MAC sublayer service specification | 8.4.2.6 | MLF17:M
?? - Possibly usable with UWB or future UWB | Table D.6—MAC sublayer functions | MLF17.2 | CSL capable | 6.12.2 | MLF17: O.8
?? - Possibly usable with UWB or future UWB | Table D.6—MAC sublayer functions | MLF17.3 | RIT capable | 6.12.3 | MLF17: O.8
?? - Possibly usable with UWB or future UWB | Table D.6—MAC sublayer functions | MLF17.4 | LE superframe | 6.2.7.1, 6.2.7.2, 6.2.7.3 | MLF17: O.8
?? | Table D.6—MAC sublayer functions | MLF18 | MAC performance metrics PIB attributes | 8.4.3.7 | O
?? | Table D.6—MAC sublayer functions | MLF19 | Fast association | 6.4.3 | O
?? | Table D.6—MAC sublayer functions | MLF20 | Channel Hopping | Table 8-100 | O
?? | Table D.6—MAC sublayer functions | MLF21 | PSDU Fragmentation | 22.3 | RF15.1: M
?? | Table D.6—MAC sublayer functions | MLF22 | PCA | 6.2.5.4, 6.2.5.5 | O
?? | Table D.6—MAC sublayer functions | MLF23 | Implicit RIT (I-RIT) | 6.12.4 | MLF17.3: O
?? | Table D.6—MAC sublayer functions | MLF24 | Extended DSME | 6.11.2 | MLF16: O
?? | Table D.6—MAC sublayer functions | MLF25 | TMCTP | 6.13 | O
?? | Table D.6—MAC sublayer functions | MLF26 | Multi-PHY management (MPM) for all coordinators when operating at more than 1% duty cycle | 6.14 | RF10: M
?? | Table D.6—MAC sublayer functions | MLF27 | TRLE capability | E.2 | O
?? | Table D.6—MAC sublayer functions | MLF27.1 | Link extension for non- TRLE PAN | E.3 | MLF27: O.13
?? | Table D.6—MAC sublayer functions | MLF2672 | Link extension for TRLE-enabled PAN | E.4 | MLF27:O.13
?? | Table D.6—MAC sublayer functions | MLF27.3 | TRLE MAC management service | E.5.3 | MLF27: M
?? | Table D.6—MAC sublayer functions | MLF28 | Beacon only period | 6.2.1.4 | RF18: O
YES | Table D.6—MAC sublayer functions | MLF29 | Ranging | 6.9 | O
?? | Table D.6—MAC sublayer functions | MLF30 | RCCN superframe structure | 6.2.9 | RF22: O
?? | Table D.6—MAC sublayer functions | MLF26a | Spectrum Resource Measurement (SRM) | 6.16a | O
YES | Table D.7—MAC frames | MF1 | Beacon | 7.3.1 |  |  | FD1: M |  | M
YES | Table D.7—MAC frames | MF1.1 | Enhanced Beacon | 7.3.1 |  |  | FD8: M |  | FD8: M
YES | Table D.7—MAC frames | MF2 | Data | 7.3.2 |  |  | M |  | M
YES | Table D.7—MAC frames | MF3 | Acknowledgment | 7.3.3 |  |  | M |  | M
YES | Table D.7—MAC frames | MF3.1 | Enhanced Acknowledgment | 7.3.3 |  |  | FD8: M |  | FD8: M
YES | Table D.7—MAC frames | MF3.2 | Mulitpurpose | 7.3.5 |  |  | FD8: O MLF17.2: M FD6: M |  | FD8: O MLF17.2: M FD7: M
?? | Table D.7—MAC frames | MF3.3 | Extended | 7.3.6 |  |  | O |  | O
YES | Table D.7—MAC frames | MF4 | MAC Commands
YES | Table D.7—MAC frames | MF4.1 | Command format | 7.3.4 |  |  | M |  | M
YES | Table D.7—MAC frames | MF4.2 | Association request | 7.3.4, 7.5.2 |  |  | (FD1 ¦¦ FD2): M |  | FD1: M
YES | Table D.7—MAC frames | MF4.3 | Association response | 7.3.4, 7.5.3 |  |  | FD1: M |  | (FD1 ¦¦ FD2): M
YES | Table D.7—MAC frames | MF4.4 | Disassociation notification | 7.3.4, 7.5.4 |  |  | (FD1 ¦¦ FD2): M |  | FD1: M
YES | Table D.7—MAC frames | MF4.5 | Data request | 7.3.4, 7.5.5 |  |  | (FD1 ¦¦ FD2): M |  | FD1: M
YES | Table D.7—MAC frames | MF4.6 | PAN ID conflict notification | 7.3.4, 7.5.6 |  |  | (FD1 ¦¦ FD2): M |  | FD1: M
YES | Table D.7—MAC frames | MF4.7 | Orphaned device notification | 7.3.4, 7.5.7 |  |  | (FD1 ¦¦ FD2): M |  | FD1: M
YES | Table D.7—MAC frames | MF4.8 | Beacon request | 7.3.4, 7.5.8 |  |  | (FD1 ¦¦ FD2): M |  | FD1: M
YES | Table D.7—MAC frames | MF4.9 | Enhanced Beacon Request | 7.5.9 |  |  | FD8: M |  | FD8: M
YES | Table D.7—MAC frames | MF4.10 | Coordinator realignment | 7.3.4, 7.5.10 |  |  | FD1: M |  | M
YES | Table D.7—MAC frames | MF4.11 | GTS request | 7.3.4, 7.5.11 |  |  | MLF5: O |  | MLF5: O
?? - Possibly usable with UWB or future UWB | Table D.7—MAC frames | MF4.12 | DSME Association Request command | 7.5.12 |  |  | MLF16: M |  | MLF16: M
?? - Possibly usable with UWB or future UWB | Table D.7—MAC frames | MF4.13 | DSME Association Response command | 7.5.13 |  |  | MLF16: M |  | MLF16: M
?? - Possibly usable with UWB or future UWB | Table D.7—MAC frames | MF4.14 | DSME GTS Request command | 7.5.14 |  |  | MLF16: M |  | MLF16: M
?? - Possibly usable with UWB or future UWB | Table D.7—MAC frames | MF4.15 | DSME GTS Response command | 7.5.15 |  |  | MLF16: M |  | MLF16: M
?? - Possibly usable with UWB or future UWB | Table D.7—MAC frames | MF4.16 | DSME GTS Notify command | 7.5.16 |  |  | MLF16: M |  | MLF16: M
?? - Possibly usable with UWB or future UWB | Table D.7—MAC frames | MF4.17 | DSME Information Request command | 7.5.17 |  |  | MLF16: M |  | MLF16: M
?? - Possibly usable with UWB or future UWB | Table D.7—MAC frames | MF4.18 | DSME Information Response command | 7.5.18 |  |  | MLF16: M |  | MLF16: M
?? - Possibly usable with UWB or future UWB | Table D.7—MAC frames | MF4.19 | DSME Beacon Allocation Notification command | 7.5.19 |  |  | MLF16: M |  | MLF16: M
?? - Possibly usable with UWB or future UWB | Table D.7—MAC frames | MF4.20 | DSME Beacon Collision Notification command | 7.5.20 |  |  | MLF16: M |  | MLF16: M
?? - Possibly usable with UWB or future UWB | Table D.7—MAC frames | MF4.21 | DSME Link Report command | 7.5.21 |  |  | MLF16: M |  | MLF16: M
?? | Table D.7—MAC frames | MF4.22 | RIT Data Request command | 7.5.22 |  |  | MLF17.3: M |  | MLF17.3: M
?? | Table D.7—MAC frames | MF4.23 | TRLE command | E.5.2 |  |  | MLF2672: M |  | MLF2672: M
?? | Table D.7—MAC frames | MF4.24 | DBS Request command | 7.5.23 |  |  | RF18: M |  | RF18: M
?? | Table D.7—MAC frames | MF4.25 | DBS Response command | 7.5.24 |  |  | RF18: M |  | RF18: M
?? | Table D.7—MAC frames | MF4.26a | SRM Request | 7.5.26a |  |  | MLF26A:M |  | MLF26A:M
?? | Table D.7—MAC frames | MF4.26b | SRM Response | 7.5.26b |  |  | MLF26a:M |  | MLF26a:M
?? | Table D.7—MAC frames | MF4.26c | SRM Report | 7.5.26c |  |  | MLF26a:M |  | MLF26a:M
?? | Table D.7—MAC frames | MF4.26d | SRM Information | 7.5.26d |  |  | MLF26a:M |  | MLF26a:M
YES | Table D.7—MAC frames | MF5 | FCS
YES | Table D.7—MAC frames | MF5.1 | 2 octet FCS | 7.2.11 |  |  | NOT (RF10 ¦¦ RF18): M |  | NOT (RF10 ¦¦ RF18): M
YES | Table D.7—MAC frames | MF5.2 | 4 octet FCS | 7.2.11 |  |  | (RF10 ¦¦ RF15.2 ¦¦ RF18): M |  | (RF10 ¦¦ RF15.2 ¦¦ RF18): M
YES | Table D.8—MAC IEs | MIE1 | IEs | 7.4 |  |  | O, (MLF15 ¦¦ MLF16 ¦¦ MLF17.2 ¦¦ MLF17.3 ¦¦ MLF24 ¦¦ MLF26 ¦¦ MLF28 ¦¦ RF10 ¦¦ RF18 ¦¦ RF22): M |  | O, (MLF15 ¦¦ MLF16 ¦¦ MLF17.2 ¦¦ MLF17.3 ¦¦ MLF24 ¦¦ MLF26 ¦¦ MLF28 ¦¦ RF10 ¦¦ RF18 ¦¦ RF22): M
YES | Table D.8—MAC IEs | MIE2 | Header IEs
YES | Table D.8—MAC IEs | MIE2.1 | Header IE format | 7.4.2.1 |  |  | MIE1: M |  | MIE1: M
?? | Table D.8—MAC IEs | MIE2.2 | DA IE | 7.4.2.16 |  |  | FD1: O |  | FD1: O
?? | Table D.8—MAC IEs | MIE2.3 | CSL IE | 7.4.2.3 |  |  | MLF17.2: M |  | MLF17.2: M
?? | Table D.8—MAC IEs | MIE2.4 | RIT IE | 7.4.2.4 |  |  | MLF17.3:O |  | MLF17.3:O
?? | Table D.8—MAC IEs | MIE2.5 | DSME PAN descriptor IE | 7.4.2.5 |  |  | MLF16: M |  | MLF16: M
?? | Table D.8—MAC IEs | MIE2.5 | Rendezvous Time IE | 7.4.2.6 |  |  | MLF17.2: M |  | MLF17.2: M
?? | Table D.8—MAC IEs | MIE2.6 | Time Correction IE | 7.4.2.7 |  |  | MLF16: M |  | MLF16: M
?? | Table D.8—MAC IEs | MIE2.7 | Extended DSME PAN descriptor IE | 7.4.2.8 |  |  | MLF16: M |  | MLF16: M
?? | Table D.8—MAC IEs | MIE2.8 | Fragment Sequence Context Description (FSCD) IE | 7.4.2.9 |  |  | MLF21: M |  | MLF21: M
?? - Possibly usable with UWB or future UWB | Table D.8—MAC IEs | MIE2.9 | Simplified Superframe Specification IE | 7.4.2.10 |  |  | MLF16: M |  | MLF16: M
?? - Possibly usable with UWB or future UWB | Table D.8—MAC IEs | MIE2.10 | Simplified GTS Specification IE | 7.4.2.11 |  |  | MLF16: M |  | MLF16: M
?? | Table D.8—MAC IEs | MIE2.11 | LECIM Capabilities IE | 7.4.2.12 |  |  | RF15: M |  | RF15: M
?? | Table D.8—MAC IEs | MIE2.12 | RCC Capabilities IE | 7.4.2.13 |  |  | RF22: M |  | RF22: M
?? | Table D.8—MAC IEs | MIE2.13 | RCCN Descriptor IE | 7.4.2.14 |  |  | RF22: M |  | RF22: M
?? - Possibly usable with UWB or future UWB | Table D.8—MAC IEs | MIE2.14 | Global Time IE | 7.4.2.15 |  |  | MLF16: M |  | MLF16: M
YES | Table D.8—MAC IEs | MIE2.15 | Header Termination 1 IE | 7.4.2.18 |  |  | MIE1: M |  | MIE1: M
YES | Table D.8—MAC IEs | MIE2.16 | Header Termination 2 IE | 7.4.2.19 |  |  | MIE1: M |  | MIE1: M
?? | Table D.8—MAC IEs | MF2.17 | SRM Metric IE | 7.4.4.32 |  |  | MLF27:M |  | MLF27:M
YES | Table D.8—MAC IEs | MIE3 | Payload IEs
?? | Table D.8—MAC IEs | MIE3.1 | Encapsulated Service Data Unit (ESDU) IE | 7.4.3.2 |  |  | MIE1: O |  | MIE1: O
YES | Table D.8—MAC IEs | MIE3.2 | MLME IE | 7.4.3.3 |  |  | MIE1: M |  | MIE1: M
YES | Table D.8—MAC IEs | MIE4 | Nested IEs
?? | Table D.8—MAC IEs | MIE4.1 | Format of Nested IE | 7.4.4.1 |  |  | MIE1: M |  | MIE1: M
?? | Table D.8—MAC IEs | MIE4.2 | TSCH Synchronization IE | 7.4.4.2 |  |  | MLF15: M |  | MLF15: M
?? | Table D.8—MAC IEs | MIE4.3 | TSCH Slotframe and Link IE | 7.4.4.3 |  |  | MLF15: M |  | MLF15: M
?? | Table D.8—MAC IEs | MIE4.4 | TSCH Timeslot IE | 7.4.4.4 |  |  | MLF15: M |  | MLF15: M
?? | Table D.8—MAC IEs | MIE4.5 | Hopping timing IE | 7.4.4.5 |  |  | MLF20: M |  | MLF20: M
YES | Table D.8—MAC IEs | MIE4.6 | Enhanced Beacon Filter IE | 7.4.4.6 |  |  | FD8: O |  | FD8: M
YES | Table D.8—MAC IEs | MIE4.7 | MAC Metrics IE | 7.4.4.7 |  |  | O |  | O
YES | Table D.8—MAC IEs | MIE4.8 | All MAC Metrics IE | 7.4.4.8 |  |  | O |  | O
?? | Table D.8—MAC IEs | MIE4.9 | Coexistence Specification IE | 7.4.4.9 |  |  | MLF26: M |  | MLF26: M
NO | Table D.8—MAC IEs | MIE4.10 | SUN Device Capabilities IE | 7.4.4.10 |  |  | RF10: M |  | RF10: M
NO | Table D.8—MAC IEs | MIE4.11 | SUN FSK Generic PHY IE | 7.4.4.11 |  |  | RF10: O |  | RF10: O
NO | Table D.8—MAC IEs | MIE4.12 | Mode Switch Parameter IE | 7.4.4.12 |  |  | RF10: O |  | RF10: O
YES | Table D.8—MAC IEs | MIE4.13 | PHY Parameter Change IE | 7.4.4.13 |  |  | RF7: M |  | RF7: M
NO | Table D.8—MAC IEs | MIE4.14 | O-QPSK PHY Mode IE | 7.4.4.14 |  |  | RF7: M |  | RF7: M
?? | Table D.8—MAC IEs | MIE4.15 | PCA Allocation IE | 7.4.4.15 |  |  | MLF22: M |  | MLF22: M
NO | Table D.8—MAC IEs | MIE4.16 | LECIM DSSS Operating Mode IE | 7.4.4.16 |  |  | RF15.1: M |  | RF15.1: M
NO | Table D.8—MAC IEs | MIE4.17 | LECIM FSK Operating Mode IE | 7.4.4.17 |  |  | RF15.2: M |  | RF15.2: M
NO | Table D.8—MAC IEs | MIE4.18 | TVWS PHY Operating Mode Description IE | 7.4.4.18 |  |  | RF18: M |  | RF18: M
NO | Table D.8—MAC IEs | MIE4.19 | TVWS Device Capabilities IE | 7.4.4.19 |  |  | RF18: M |  | RF18: M
NO | Table D.8—MAC IEs | MIE4.20 | TVWS Device Category IE | 7.4.4.20 |  |  | RF18: M |  | RF18: M
NO | Table D.8—MAC IEs | MIE4.21 | TVWS Device Identification IE | 7.4.4.21 |  |  | RF18: M |  | RF18: M
NO | Table D.8—MAC IEs | MIE4.22 | TVWS Device Location IE | 7.4.4.22 |  |  | RF18: M |  | RF18: M
NO | Table D.8—MAC IEs | MIE4.23 | TVWS Channel Information Query IE | 7.4.4.23 |  |  | RF18: M |  | RF18: M
NO | Table D.8—MAC IEs | MIE4.24 | TVWS Channel Information Source IE | 7.4.4.24 |  |  | RF18: M |  | RF18: M
?? | Table D.8—MAC IEs | MIE4.25 | CTM IE | 7.4.4.25 |  |  | RF18: M |  | RF18: M
?? - Possibly usable with UWB or future UWB | Table D.8—MAC IEs | MIE4.26 | Timestamp IE | 7.4.4.26 |  |  | RF18: M |  | RF18: M
?? - Possibly usable with UWB or future UWB | Table D.8—MAC IEs | MIE4.27 | Timestamp Difference IE | 7.4.4.27 |  |  | RF18: M |  | RF18: M
?? | Table D.8—MAC IEs | MIE4.28 | TMCTP Specification IE | 7.4.4.28 |  |  | RF18: M |  | RF18: M
?? | Table D.8—MAC IEs | MIE4.29 | RCC PHY Operating Mode IE | 7.4.4.29 |  |  | RF22: M |  | RF22: M
YES | Table D.8—MAC IEs | MIE4.30 | Vendor Specific Nested IE | 7.4.4.30 |  |  | O |  | O
?? | Table D.8—MAC IEs | MIE4.31 | Channel hopping IE | 7.4.4.31 |  |  | MLF20: M |  | MLF20: M
NO | Table D.8—MAC IEs | MIE4.32 | LECIM FSK Split Operating Mode IE | 7.4.4.17a |  |  | RF17.6: M |  | RF17.6: M