## IEEE_Cover
June 2021 |  | P802.15.4aa-D07_Comment-Entry-Form.xlsx
IEEE P802.15
Wireless Specialty Networks
Project | IEEE P802.15
Title | 802.15 Comment Submission
Date Submitted | Monday, June 14, 2021
Source | Takashi Kuramochi | email: kuramochi722@lapis-tech.com
2-4-8 Shinyokohama,Kouhoku-ku,Yokohama
222-8575 Japan
Re:
Abstract | 802.15.4aa D07 Draft Comments(LB185)
Purpose | [This document is used to submit comments for an 802.15aa-draft.]
Notice | This document has been prepared to assist the IEEE P802.15. It is offered as a basis for discussion and is not binding on the contributing individual(s) or organization(s). The material in this document is subject to change in form and content after further study. The contributor(s) reserve(s) the right to add, amend or withdraw material contained herein.
Release | The contributor acknowledges and accepts that this contribution becomes the property of IEEE and may be made publicly available by P802.15.

## Comments
CID | Name | Affiliation | Email | Phone # | Page | Sub-clause | Line # | Comment | Proposed Change | E/T | Must Be Satisfied? (enter Yes or No) | Group | Resolution (Aceept/ Revised/Reject/Withdrawn) | Propsed Resolution | Action | Notes | Closed/Open | Implemented
1 | Takashi Kuramochi | Lapis Technology |  |  | 13 | 19.3.1 | 16 | In Table19-8, Other operating modes are required in 920MHz band as shown below. Data rate 150kbps/2FSK/modulation index 0.5/Channel sacing 400kHz. Data rate 300kbps/2FSK/modulation index 0.5/Channel sacing 600kHz. | In Table19-8, 1. Remove Operating mode #5 for 400kbps 2-FSK. 2. Add new one row to accomodate these operationing modes. 3. Add Data rate 150kbps/2FSK/modulation index 0.5/Channel sacing 400kHz as Operating mode #5. 4. Add Data rate Data rate 300kbps/2FSK/modulation index 0.5/Channel sacing 600kHz as Operating mode #6. | T | Yes |  | Revised | 15-21-0334-02-04aa
2 | Takashi Kuramochi | Lapis Technology |  |  | 14 | 19.3.1 | 11 | In Table 19-9a, Add Data rate 400kbps/2FSK/modulation index 0.5/Channel sacing 1000kHz as Operating mode #7. and shift other existing mode to higher operating modes. | as shown in the comment. | T | Yes |  | Revised | 15-21-0334-02-04aa
3 | Takashi Kuramochi | Lapis Technology |  |  | 11 | 7.4.4.10 | 6 | In Table7-26, Other operating modes are required in 920MHz band as shown below. Data rate 150kbps/2FSK/modulation index 0.5/Channel sacing 400kHz. Data rate 300kbps/2FSK/modulation index 0.5/Channel sacing 600kHz. | as shown in the comment. | T | Yes |  | Accept
4 | Takashi Kuramochi | Lapis Technology |  |  | 11 | 7.4.4.10 | 6 | In Table7-26, The term "channel separation" should not be used in this table. | Use channel spacing instead of "channel separation" | E | Yes |  | Accept
5 | Takashi Kuramochi | Lapis Technology |  |  | 13 | 19.2.5 | 5 | In Table19-6, Add operating mode #9, #10. | as shown in the comment. | T | Yes |  | Revised | Add #9,#10,#11,#12
6 | Tero Kivinen | Self |  |  | 0 | 0 | 0 | The PDF document is missing the PDF index. It was present on the D6 draft, but missing from this D7 draft. | Add PDF index to the draft. | E | No |  | Accept
7 | Tero Kivinen | Self |  |  | 12 | 10.1.3.9 | 11 | I think the sentece missing some words. In the end there is part saying “is permitted by Japanese regulation”, which does not seem to be tied to the previous sentence. | Perhaps add “and which” before the “is permitted” so that the sentence says “represented by the channel separation, which can be narrower than the channel spacing, and which is permitted by Japanese regulations.” | E | No |  | Accept
8 | Tero Kivinen | Self |  |  | 11 | 7.4.4.10 | 7 | I think the “aSee Table 10-14a” should be underlined under the table 7-26, as it is new added text. | Change text to be underlined. | E | No |  | Revised | No need to have this text"See Table 10-14a"
9 | Tero Kivinen | Self |  |  | 13 | 19.3.1 | 15 | In the table 19-8 the “Operating mode #5” text in the header is not a new text, it is already present in the 802.15.4-2020, so remove underline from it. | Remove underlining from the column header “Operating mode #5”. | E | No |  | Accept
10 | Kunal Shah | Itron |  |  | 12 | 10.1.3.9 | 10 | Include a comma after #8. | See comment. | E | No |  | Accept
11 | Kunal Shah | Itron |  |  | 14 | 19.3.1 | 14 | Per the original proposal, the term "seperation" is missing from the sentence. The statement should be "Usage of channels and channel seperation is defined in 10.1.3.9." | See comment. | E | No |  | Accept