## Cover
September 2021 |  | 15-21-0446-00-0013
IEEE P802.15
Wireless Specialty Networks
Project | IEEE P802.15.13
Title | TG13 RAC Coemments
Date Submitted | September 6 2021
Source | Kai Lennert Bober (Fraunhofer HHI) | E-mail: bober@ieee.org
Re:
Abstract | TG13 SA-Ballot Comments
Purpose | Aid the comment resolution in the SA-Ballot of IEEE P802.15.13
Notice
Release | The contributor acknowledges and accepts that this contribution becomes the property of IEEE and may be made publicly available by P802.15.

## Comments
Category | Page | Subclause | Line # | Comment | Proposed Change | Must Be Satisfied
General |  |  |  | The draft is imprecise in usage of terms and names for addresses. This is mostly a problem with 48-bit addresses. The draft includes “48-bit extended address” (4.1, is this supposed to be EUI-48?), “48-bit MAC address” (4.2 as the first usage), “full addresses” (5.2.2), "MAC addresses” (5.2.2, plural creating ambiguity), "16-bit short MAC address or 48-bit full MAC address“ (6.2.4, is MAC Address generic for either 16-bit or 48-bit?), “48-bit MAC address” and “valid 48-bit MAC addresses (Table 35, note singular and plural, does “valid mean an EUI-48 or does it allow a properly formatted locally administered 48-bit address, and/or broadcastaddress?), “EUI-48 value ff-ff-ff-ff-ff-ff shall be used as the broadcast address”, and perhaps other cases. Please note that MAC address is used generically in multiple IEEE 802 and other standards (e.g., various IEEE 802 standards have or do specify, 16-bit, 48-bit or 64-bit addresses as MAC addresses). It is impossible to determine with confidence if all devices shall have and use an EUI-48 as the "MAC address” or if locally administered addresses are allowed. | Pick the minimum set of terms and define the terms in 3.1. Use consistently eliminating alternate terms. Make it clear when an EUI-48 is required (are MAC address and EUI-48 synonyms?). Don’t use EUI-48 to refer to anything that isn’t assigned by the IEEE Registration Authority.
General |  |  |  | Though outside the scope of RAC coordination, the draft is inconsistent in representation of hexadecimal digits A through F. It should be consistent. (Searching on 0x shows lower case used in early clauses and upper case used starting in Clause 11. Case of hexadecimal digits is an open issue between the RAC and IEEE editorial staff. It becomes an in-scope issue for RAC mandatory coordination for hexadecimal representation of registry assigned values. | Though there is no current Style Manual guidance for this, the RAC has recommended to IEEE editorial staff to add Style Manual guidance for other than decimal number bases. Those recommendations include recommendation of upper case A through F hexadecimal digits and optional usage of spaces to improve readability. P802.15.13 should at a minimum be consistent in usage of upper or lower case for hexadecimal digits A through F. Consultation with your publication editor is also advised on this issue.
Technical | 34 | 5.2.2 | 3 | The 48-bit broadcast address is not an EUI-48. (The first octet of an EUI-48 is 0xnnnnnn00.) A group (multicast) address or locally administered address is not properly referred to as an EUI. | Assuming the the requirement on page 33, line 25 is correct (each device shall have an EUI-48 MAC address), then change to read: “The 48-bit MAC address ff-ff-ff-ff-ff-ff shall …”.
Technical | 34 | 5.2.2 | 3 | The use of IEEE Std 802 hexadecimal representation for MAC Addresses is noted, but not explained in the draft. | Because the draft uses the 0x prefix to identify a hexadecimal number in earlier subclauses, we recommend the description of the number convention in 6.1.5 should be moved to become 1.4. Additionally add a sentence describing that "48-bit MAC addresses are an exception and instead use the IEEE Std 802 hexadecimal representation (six hexadecimal octets separated with hyphens).” or similar text.
Editorial | 86 | 7.2.1 | 22 | There is no pointer on where to get EtherTypes. (Please note that the recommended URL is promised to redirect to the IEEE RA home page throughout IEEE SA web redesigns.) | Add footnote at end of line 23 "EtherTypes are administered by the IEEE RA, http://standards.ieee.org/regauth."
Technical | 84 | 6.6.27 | 16 | The Vendor Specific element should support use of either an Organizationally Unique Identifier (OUI) or a Company ID (CID). Some other standards when accommodating the CID have retained the field name organizationally unique identifier and then defined it as being either an OUI or a CID. Additionally, an OUI is not a "structure". There also is no pointer on where to get an OUI. (Please note that the recommended URL is promised to redirect to the IEEE RA home page throughout IEEE SA web redesigns.) | Organizationally Unique Identifier: A 24-bit Organizationally Unique Identifier (OUI) or Company ID (CID) allocated to the vendor. The first octet shall be the first octet of the identifier.[footnote] [footnote] OUI and CID assignments are administered by the IEEE Registration Authority; OUI assignments are included in MAC Address-Large (MA-L) assignments http://standards.ieee.org/regauth.
Editorial | 33 | 5.2.2 | 25 | Out of scope for RAC mandatory coordination (may be treated as a comment from outside the ballot group). The circle R is misused. IEEE is a registered trademark as is 802 (for standards). Individual standards are TM not circle R. Also, the reference should be undated, so that it remains valid after IEEE Std 802 is revised | Change "IEEE Std 802®-2014" to "IEEE Std 802TM"(TM superscripted) [P18L8,P33L25] and "IEEE Std 802-2014" to "IEEE Std 802" (P33L26,P86L23).
Editorial | 33 | 5.2.2 | 25 | "Each device conforming to this standard shall have a EUI-48 address compatible with IEEE Std® 802-2014." is awkward. There also is no pointer on where to get an EUI-48. | Each device conforming to this standard shall have an EUI-48 MAC address as specified by IEEE Std 802TM-2014.[footnote] [footnote]EUI-48 assignments are administered by the IEEE Registration Authority, http://standards.ieee.org/regauth.
Technical | 33 | 5.2.2 | 26 | The draft refers to "the canonical form defined in IEEE Std 802-2014."The "canonical form" of IEEE Std 802 is relevant, but there is no "canonical form" in IEEE Std 802. | Change "form" to format in "The EUI-48 shall be sent in the canonical form defined in IEEE Std 802-2014."

## Validation (hidden)
General | YES
Technical | NO
Editorial
Open Source