## Comments
Comment ID | Date | Comment # | Name | Style | Index # | Classification | Vote | Affiliation | Category | Page | Subclause | Line | Comment | File | Must be Satisfied | Proposed Change | Disposition Status | Disposition Detail | Other1 | Other2 | Other3 | ACCEPTED | REJECTED | REVISED
286404 | 14-Sep-2021 02:55:12 UTC-12 | I-1 | Kivinen, Tero | Ballot | 1 | General Interest | Disapprove | Self Employed | Editorial | 9 | Contents | 16 | In the Contents the Annex D (informative) Protocol implementation conformance statement (PICS) proforma21” has footnote 21 attached to it. In the base specification there is footnote 21 for that title in the actual Annex D text, but that footnote is not present in the table of contents. |  | No | Remove footnote reference “21” from the line 16.
286330 | 30-Aug-2021 07:25:44 UTC-12 | I-2 | Kivinen, Tero | Ballot | 2 | General Interest | Disapprove | Self Employed | Editorial | 13 | 19.3.1 | 8 | The heading 19.3.1 has some extra indentation. |  | No | Remove indentation before 19.3.1 General
286098 | 17-Aug-2021 00:18:53 UTC-12 | I-3 | Kivinen, Tero | Ballot | 3 | General Interest | Disapprove | Self Employed | Technical | 12 | 10.1.3.9 | 7 | This text says that SUN FSK Modes #5, #6, #7, and #8 use the text specied below, which then uses table 10-14 to specify ChanSpacing, TotalNumChan and ChanCenterFreq0, but the table 10-14 does not contain entries for 920 Mhz Band Designator for SUN FSK operating modes #5, #6, #7, or #8. |  | Yes | Add rows for SUN FSK operating mode #5, #6, #7, #8 to table 10-14 for Band Desinator 920 and specify the ChanSpacing, TotalNumChan and ChanCenterFreq0 for those also.
286097 | 17-Aug-2021 00:18:53 UTC-12 | I-4 | Salazar Cardozo, Ruben E | Ballot | 1 | Consulting | Approve | NO AFFILIATION | General | 12 | 10.1.3.9 | 28 | Document says: "The channel assignment specified in this section is shown in T. Kuramochi [B20a]." |  | No | I recommend that instead of calling another IEEE802 document as described in [B20a] the relevant information of that document, which is only one page, be added in an annex to this document. That would make this document more self-consistent. In that case document should say: "The channel assignment specified in this section is shown in Annex XX", where Annex xx is a new one containing the one-page information relevant from the reference [B20a]
286096 | 17-Aug-2021 00:18:53 UTC-12 | I-5 | Hueske, Klaus | Ballot | 1 | Producer - Component | Abstain | Renesas Electronics Europe | Technical | 11 | 7.4.4.10 | 6 | Table 7-26 states following combination: "600 kb/s; 4-FSK; mod index = 0.5; channel spacing = 1000 kHz" Other parts in 802.15.4 referring to 4-FSK do not use a mod index other than 0.33 along with 4-FSK. Has it been confirmed that 4-FSK along with mod index = 0.5 is a viable combination? |  | No | No change proposed, just to confirm that proposed combination is technically viable and in line with expected performance.