## Sheet1
PAR Objective # |  |  | 1 | 2 | 3 | 4 | 5 | 6 | 7 | 8 | 9 | 10 | 11 | 12 | 13 | 14 | 15
PAR Objective Description |  |  | Safeguards so that the high throughput data use cases will not cause significant disruption to low duty-cycle ranging use cases. | Interference mitigation techniques to support higher density and higher traffic use cases. | Other coexistence improvement. | Backward compatibility with enhanced ranging capable devices (ERDEVs). | Improved link budget and/or reduced air-time. | Additional channels and operating frequencies. | Improvements to accuracy / precision / reliability and interoperability for high-integrity ranging. | Reduce complexity and power consumption. | Hybrid operation with narrowband signaling to assist UWB. | Enhanced native discovery and connection setup mechanisms. | Sensing capabilities to support presence detection and environment mapping. | Low-power low-latency streaming. | Higher data-rate streaming allowing at least 50 Mbit/s of throughput. | Support for peer-to-peer, peer-to-multi-peer, and station-to-infrastructure protocols. | Infrastructure synchronization mechanisms.
Doc # | Doc Name total supported |  | 6 | 11 | 9 | 9 | 23 | 5 | 11 | 19 | 18 | 8 | 11 | 6 | 12 | 8 | 6
15-21-0222-00-04ab | Data Communication enhancements | 4 | 5: Increased integrity due to smaller time window for any attacks; 8: Increased battery lifetime; 12: Increased battery lifetime; 13: Higher bit rates to achieve 50 Mbps throughput at the MAC layer
15-21-0223-00-04ab | Reverse TDOA Applications and Technical Characteristics | 1 | bar: 7
15-21-0276-00-04ab | Receiver Requirements for Realistic Interference Scenarios | 2 | bar: 3; 8
15-21-0277-00-nuwb | UWB for data streaming use cases - suitable features overview | 2 | bar: 8; 13
15-21-0289-00-04ab | Coupling between NB and UWB | 3 | 6: Addition of NB channels and operating frequencies; 8: NB/UWB shared antennas (operating frequencies); 9: Outlining key PHY/MAC relationships
15-21-0292-00-04ab | Opportunities for improved UWB/NB coordination | 7 | 3: UWB traffic can be reduced by offloading data to NB; 5: Offloading status signaling to NB will improve LB and UWB airtime by focusing UWB energies towards channel sounding; 6: Propose to look for spectral regions allowing narrowband operation close to UWB bands; 8: Prospect for antenna sharing between NB and UWB; efficient use of NB vs UWB for their respective strengths; 9: Proposal to derive tightly coupled NB and UWB PHY systems (through e.g., suitable MAC schemes); 10: Can build such mechanisms on NB subsystem; 15: These mechanisms could benefit from NB based signaling
15-21-0377-02-04ab | preamble-codes-for-data-communications | 4 | 5: Preambles shown to have good cross correlation properties with legacy devices.; 11: New preamble codes could be used for this application; 12: New preamble codes could be used for this use case; 13: New preamble codes are proposed
15-21-0394-02-04ab | ir-uwb-link-budget-analysis-and-comparison-with-nb-signaling | 7 | 3: UWB traffic can be reduced by offloading data to NB; 5: Offloading status signaling to NB will improve LB and UWB airtime by focusing UWB energies towards channel sounding; 6: Propose to look for spectral regions allowing narrowband operation close to UWB bands; 8: Prospect for antenna sharing between NB and UWB; efficient use of NB vs UWB for their respective strengths; 9: Link budget analysis for IR-UWB and how it compares with NB signaling schemes like BT-LE or 15.4-OQPSK; 10: Can build such mechanisms on NB subsystem; 15: These mechanisms could benefit from NB based signaling
15-21-0399-00-04ab | uwb-sensing-in-802-15 | 1 | 11: Monostatic and multistatic radar operation
15-21-0409-01-04ab | narrowband-assisted-multi-millisecond-uwb | 3 | 5: Use coordinated PHY signaling (NB and UWB) to improve link budget and/or to reduce air-time; 8: Off-loading of functionality to lower-complexity/power NB PHY helps reduce complexity of “heavier” UWB sub-system; 9: Exploit tightly coupled concurrent operation of NB to help UWB
15-21-0412-02-04ab | channel-accesss-using-clear-channel-assessment-cca-useful-tool-for-efficient-uwb-communication | 10 | Channel access using Clear Channel Assessment to improve coexistence of UWB devices, reducing the probability of interference to existing (legacy) devices operating in the same channel. | Improved channel access will reduce harmful collisions as the number of devices within mutual sphere of influence increases. | Channel access using Clear Channel Assessment can be used with other coexistence mechanisms. | Compatibility with legacy ERDEVs is preserved. Channel access using CCA is compatible with all 802.15.4 MAC frame formats and frame processing behavior. Preserving interoperation with legacy ERDEVs | Simultaneous transmission may be reduced which reduces interference and perceived noise at receivers in the SOI. Failed transmissions can be reduced which results in fewer retransmissions of lost packets | Compatible with any UWB channel. | Packet transmission reliability can be improved. | Fewer failed transmissions save energy. | No negative impact on hybrid operation. | No negative impact.
15-21-0488-00-04ab | dl-tdoa-location-service | 3 | 4: The proposed MAC enhancements are compatible with legacy ERDEVs; All required information is conveyed using IEs in existing MAC frame formats harmlessly ignored by non-participating legacy devices; 7: The new feature will provide enhanced reliability in some high density use cases.; 14: The proposed superframe structure, transmission scheme and messages are to support downlink TDOA location service
15-21-0501-00-04ab | ways-to-achieve-higher-date-rate-for-the-hrp-uwb-phy | 1 | bar: 13
15-21-0504-00-04ab | narrowband-uwb-coupling-mac | 3 | 8: Off-loading of functionality to lower-complexity/power NB PHY helps reduce complexity of “heavier” UWB sub-system and power consumption of UWB system; 9: Exploit tightly coupled concurrent operation of NB to help UWB; 10: Provide native discovery procedures and collision avoidance scheme based on the energy detection
15-21-0505-00-04ab | uwb-sensing-methods-and-kpis | 1 | 11: RSS method, Doppler method, ranging method, DOA method, joint method, reflection method, real antenna array method, virtual antenna array method
15-21-0506-01-04ab | advanced-coding-for-data-comm | 2 | 5: Advanced codes provide improved link budgets; 13: Advanced codes will help enable this use case
15-21-0530-00-04ab | DL-TDOA positioning TDMA scheme | 4 | 4: The proposed scheme is backward compatible with ERDEVs.; 7: The proposed scheme is enabling increased reliability for industrial environments.; 14: The proposed scheme supports infrastructure based positioning systems.; 15: The proposed scheme supports adding low energy consumption anchor nodes in DL-TDoA.
15-21-0556-00-04ab | uwb-ranging-accuracy-limiting-factor | 1 | 7: Analyze ranging accuracy limiting factor of solutions based on current standard (802.15.4-2020)
15-21-0557-01-04ab | uwb-wake-up-signalling | 6 | 5: Proposal dramatically improves wakeup receiver link budget; 8: Proposal dramatically improves UWB wakeup receiver power consumption; 9: Reduces the requirement for narrowband signaling; 10: Allows a UWB transmitter to address individual devices and to wake them up; 14: Proposes a station-to-infrastructure protocol; 15: Improves infrastructure synchronization
15-21-0570-00-04ab | cir-feedback-for-uwb-sensing | 1 | 11: CIR feedback for UWB sensing
15-21-0585-02-04ab | low-power-operation-for-non-ranging-applications | 10 | Shorter preamble lengths for data centric packets reduces time-on-air and potential impact on other devices. Enables use of channel access (MAC) using sensing of spectrum can reduce interference. | Shorter preamble lengths for data centric packets reduces time-on-air and potential impact on other devices. Enables use of channel access (MAC) using sensing of spectrum can reduce interference. | Shorter preamble lengths for data centric packets reduces time-on-air and potential impact on other devices. Enables use of channel access (MAC) using sensing of spectrum can reduce interference. | Compatible with legacy devices using the BPRF mode | Reduced air-time |  |  | Reduced complexity and power consumption via noncoherent reception |  |  | Compatible with CCA based on channel sensing | Enhances support for low power audio streaming | Higher data rate without increased complexity proposed | Compatible with all these topologies.
15-21-0589-00-04ab | uwb-channel-access-aided-by-pilot-narrow-band-radio | 3 | 1: Effective and efficient CCA reduce disruption between UWB devices; 2: Use NB radio as pilot to enable effective and efficient CCA to improve coexistence; 9: Exploiting pilot NB PHY and concurrent operation with UWB to assist UWB channel access
15-21-0590-00-04ab | ranging-qos | 10 | High data rates, preamble modification | High data rates, preamble modification | Lower data rates for control and report messages | Highly similar modulation structure | Lower data rates for control and report messages, higher data rates for reduced air-time |  |  | Outlining key aspects of PHY assisting UWB | Outlining key aspects of PHY assisting UWB | Outlining key aspects of PHY assisting UWB |  | High data rates | High data rates
15-21-0592-00-04ab | high-data-rates | 3 | 5: X; 12: Request with rationale for detailed evaluation of advanced codes for high-speed data.; 13: Request with rationale for use cases and the associated channel models for higher data rates.
15-21-0593-02-04ab | more-on-nba-mms | 3 | 5: Use coordinated PHY signaling (NB and UWB) to improve link budget and/or to reduce air-time; 8: Off-loading of functionality to lower-complexity/power NB PHY helps reduce complexity of “heavier” UWB sub-system; 9: Exploit tightly coupled concurrent operation of NB to help UWB
15-21-0605-00-04ab | nba-mms-uwb-mac-considerations | 3 | 5: Use coordinated PHY signaling (NB and UWB) to improve link budget and/or to reduce air-time; 8: Off-loading of functionality to lower-complexity/power NB PHY helps reduce complexity of “heavier” UWB sub-system; 10: Exploit tightly coupled concurrent operation of NB to help UWB
15-21-0610-00-04ab | higher-phy-data-rates | 2 | 5: Higher PHY rates reduce air-time; 13: Higher PHY rates will help enable this use case
15-21-0616-01-04ab | beacon-and-ranging-frames-to-support-downlink-tdoa-dl-tdoa-location-service-in-802-15 | 4 | 2: The proposed method for DL-TDOA scheduling is used to reduce interference between participating anchors. DL-TDOA supports a high density of tags without increasing interference potential.; 4: The proposed MAC enhancements are compatible with legacy ERDEVs; All required information is conveyed using IEs in existing MAC frame formats harmlessly ignored by non-participating legacy devices.; 7: The new feature will provide enhanced reliability in some high density use cases.; 14: The proposed superframe structure, transmission scheme and messages are to support downlink TDOA location service.
15-22-0047-01-04ab | MAC layer considerations for UWB data streaming | 10 | Enables use of channel access (MAC) using sensing of spectrum can reduce interference and improve coexistence. | Enables use of channel access (MAC) using sensing of spectrum can reduce interference and improve coexistence. | Enables use of channel access (MAC) using sensing of spectrum can reduce interference and improve coexistence. | Compatible with legacy devices. Does not depend on a specific behavior from legacy devices. | Effective reduction in air time by avoiding lost packets (better good put). |  |  | Potential to reduce re transmission attempts. |  |  | Compatible with CCA based on channel sensing. | Enhances support for low latency audio streaming. | Higher effective data rate through improve “good put”. | Compatible with all these topologies.
15-22-0040-04-04ab | waveform design for UWB sensing | 1 | 11: Waveform design for sensing.
15-22-0012-02-04ab | UWB Sensing Scenarios for 802.15.4ab | 1 | 11: Discussing possible UWB sensing scenarios.
15-22-0050-00-04ab | Channel Coding Considerations for 802.15.4ab | 2 | 5: New channel Coding Schemes can provide improved link budgets and reduced air time.; 13: New channel Coding Schemes with higher rates can support high data-rate.
15-22-0051-01-04ab | UWB and NB link budget comparison | 1 | 9: Link budget analysis for UWB and how it compares with NB signaling schemes under different conditions.
15-22-0061-00-04ab | Sensing - Continued | 3 | 4: Re-use of existing PHY elements.; 6: Carrier frequency plan in line with Sensing requirements.; 11: Outlining key Sensing PHY and MAC aspects.
15-22-0023-00-006a | Dynamic Channel and Environmental Modeling Scheme for BANs on TG15.6a
15-22-0062-01-04ab | Measurement based BAN channel model for XR applications : Part I | 4 | 5: Channel model for body area networks applies here.; 7: Channel model for body area networks applies here.; 12: channel model for body area networks applies here.; 13: Chanel model for body area networks applies here.
15-22-0065-00-04ab | Pilot NB radio for assisting UWB channel access | 4 | 1: Effective and efficient CCA reduce disruption between UWB devices.; 2: Use pilot NB radio as pilot to facilitate CCA so as to improve coexistence.; 3: Use pilot NB radio to improve coexistence among UWB devices.; 9: Exploiting pilot NB PHY and concurrent operation with UWB to assist UWB channel access.
15-22-0066-02-04ab | Link budget analysis and CIR reporting for UWB RF sensing | 1 | 11: We investigate the characteristics of Channel Impulse Response (CIR) for UWB RF sensing. Then, the design of CIR report is discussed.
15-22-0064-00-04ab | Potentials of narrowband assisted UWB | 6 | 2: NB can help with congestion of UWB bands given that NB channel can be used to measure load on the UWB band.; 3: Some of the UWB functionalities are offloaded to NB opening space for device coexistence.; 5: Coordinated PHY signaling (NB and UWB) can improve link budget and/or to reduce air-time.; 8: Off-loading of functionality to lower-complexity/power NB PHY helps reduce complexity of “heavier” UWB sub-system.; 9: Exploit tightly coupled concurrent operation of NB to help UWB.; 10: NB can help with discovery, wake-up and connection set-up.
15-22-0070-00-04ab | The Capacity and Accuracy Optimization for DL-TDoA of UWB | 2 | 2: Using FDMA/CDMA/SDMA schemes to improve capacity by reducing the interference among many UWB devices with higher density.; 7: Using channel pool, code pool or antenna pool to improve position accuracy / precision with the DL-TDoA algorithm against the TDMA scheme.
15-22-0076-00-04ab | Proposal for extending NB-UWB for secure ranging | 4 | 5: NB-UWB frame structure to improve link budget and provide secure ranging, large error tolerance to reach very low SNR on challenge/response.; 7: Quantifiable integrity levels that are not channel-dependent to allow interoperability.; 8: Distance commitment approach on challenge/response messages, real time and reduced post-processing of UWB part.; 9: Exploit tightly coupled concurrent operation of NB for secure ranging.
15-22-0074-00-04ab | Link budget analysis for NBA-MMS UWB | 3 | 5: Use coordinated PHY signaling (NB and UWB) to improve link budget and/or to reduce air-time.; 8: Off-loading of functionality to lower-complexity/power NB PHY helps reduce complexity of “heavier” UWB sub-system.; 9: Exploit tightly coupled concurrent operation of NB to help UWB.
15-22-0077-00-04ab | TDMA scheme enabling industrial DL-TDoA and UL-TDoA scenarios | 6 | 2: Enables very high device densities while maintaining very low interference potential and high reliability in industrial/professional use cases.; 4: The proposed scheme is backward compatible with ERDEVs.; 7: The proposed scheme is enabling increased reliabilityfor industrial environments.; 9: Allows off-loading device management to NB channels.; 14: Theproposed scheme supports infrastructure based positioning systems.; 15: The proposed scheme supportsadding low energy consumption anchor nodes in DL-TDoA.
15-22-0083-01-04ab | UWB sensing concepts | 1 | 11: Efficient collaboration over multiple sensing-capable nodes.
15-22-0072-00-04ab | Integrity protection to support secure ranging in IR-UWB | 1 | 7: The proposed solution can be used to detect whether or not the ranging procedure is subject to distance reduction attack. If detected, the ranging results will be rejected. Thus, it provides supports for high-integrity ranging.
15-22-0073-00-04ab | A method to evaluate the quality of ToF measurement for IR-UWB | 1 | 7: This proposal presents a new metric to evaluate the trustworthiness level of ToF measurements, which can be used to combine multiple measurements in a better way and obtain a more reliable ranging result.
15-22-0080-00-04ab | NBA-MMS-UWB MAC Followup | 3 | 5: Use coordinated PHY signaling (NB and UWB) to improve link budget and/or to reduce air-time.; 8: Off-loading of functionality to lower-complexity/power NB PHY helps reduce complexity of “heavier” UWB sub-system.; 9: Exploit tightly coupled concurrent operation of NB to help UWB.
15-21-0506-02-04ab | Advanced Coding for Data comm in 802.15.4ab | 2 | 5: Advanced codes provide improved link budgets.; 13: Advanced codes will help enable this use case.
15-22-0094-01-04ab | Link budget UWB vs NB | 1 | 5: Proposes using a short, low bit rate, high PRF, UWB packet instead of a NB packet.
15-22-0113-00-04ab | Information Elements for efficient DL-TDoA | 6 | 2: It enables veryhigh device densities while maintaining very low interference potential and high reliability in industrial/professional use cases.; 5: The use of some IEs in the list will make it possible to diminish the number of bytes to be transmitted. Thus, less air-time usage is proposed.; 8: The solution proposed includes device-focused power consumption savings e.g. for battery-powered anchors.; 9: The solution may operate either exclusively in band or in a synchronized way with narrowband systems.; 14: The proposed scheme supports infrastructure-based positioning systems.; 15: The proposed scheme supports adding low energy consumption anchor nodes in DL-TDoA.