## IEEE_Cover
November 2021 | IEEE 802.15 – 15-21-0639-00 | P802.15-Comment-Entry-Form.xlsx
IEEE P802.15
Wireless Specialty Networks
Project | IEEE P802.15.4-2020-Cor1
Title | 802.15 Comment Submission
Date Submitted | Tuesday, November 9, 2021
Source | Tero Kivinen
Re:
Abstract | 802.15 Comments
Purpose | [This document is used to submit comments for a 802.15.4-2020-Cor1 draft.]
Notice | This document has been prepared to assist the IEEE P802.15. It is offered as a basis for discussion and is not binding on the contributing individual(s) or organization(s). The material in this document is subject to change in form and content after further study. The contributor(s) reserve(s) the right to add, amend or withdraw material contained herein.
Release | The contributor acknowledges and accepts that this contribution becomes the property of IEEE and may be made publicly available by P802.15.

## LB188
Comment number | Name | Affiliation | Page | Sub-clause | Line # | Comment | Proposed Change | E/T | MBT | Disposition Status | Disposition Detail | Done
r1 | Henk de Ruijter | Silicon Labs | 16 | 20.2.4 | 12,13 | Typo. It says "The PHR It is sent…" | Change to: "The PHR is send…" | E | No | ACCEPTED
r2 | Henk de Ruijter | Silicon Labs | 17 | 20.4.10 | 17 | The number of bits in the PHY payload field shall be a multiple of Ndbps (see clause ceiling 2.4.10). This condition is not met for all Length values when the ceiling function is applied as in the formula on line 17. For example, with a Length of 2, code rate = 0.5 and Ncbps = 3, Ndata would be 23, which is not an integer multiple of Ndbps (= 1.5). | Apply one of the proposals as outlined in document 15-21-0173-00 | T | Yes | REVISED | Change line 16 as follows: For Option 4 and MCS 0 the Nsymb = 2 * ceiling[(8 * Length + 6) / (2 * Ndpbs)] For all other modes the Nsymb = ceiling[(8 * Length + 6) / Ndpbs] Remove underlined ceiling from line 17.
r3 | Henk de Ruijter | Silicon Labs | 18 |  | 8 | When phyOfdmInterleaving is set 1, the ceiling function in line 8 is not required because Nphypayload is already a multiple of Ndbps for all Options, MCS levels and Length values. | Restore formula on page 18, line 8 to the formula used in 802.15.4-2020 | T | Yes | REVISED | Remove lines P17L19 to P18L9.