## IEEE_Cover
September 2022 |  | P802-15_Comment_Entry_Form.xls
IEEE P802.15
Wireless Specialty Networks
Project | IEEE P802.15 Working Group for Wireless Specialty Networks (WSNs)
Title | Combined comments on D2
Date Submitted | Monday, September 15, 2022
Source | Huy Nguyen (Kookmin University) | Voice:
| Yeong Min Jang (Kookmin University) | E-mail: yjang@kookmin.ac.kr
Re:
Abstract | Combined comments on D2 document
Purpose | [This document is used to submit comments for an 802.15 Letter Ballot.]
Notice | This document has been prepared to assist the IEEE P802.15. It is offered as a basis for discussion and is not binding on the contributing individual(s) or organization(s). The material in this document is subject to change in form and content after further study. The contributor(s) reserve(s) the right to add, amend or withdraw material contained herein.
Release | The contributor acknowledges and accepts that this contribution becomes the property of IEEE and may be made publicly available by P802.15.

## Comments
Name | Affiliation | Email | Phone # | Page | Sub-clause | Line # | Comment | Proposed Change | E/T | Must Be Satisfied? (enter Yes or No) | Editor comment | Status | Resolution | Comments | TE Comments
Yeong Min Jang | Kookmin University | yjang@kookmin.ac.kr | (+82)2-910-5069 | 8 | 8.5.2.7 | 10 | The configuration of "1" level generates the average brightness output at the dimmed level (>50%) | The configuration of one's amplitude generates the average brightness output at the dimmed level (>50%) | E
Yeong Min Jang | Kookmin University | yjang@kookmin.ac.kr | (+82)2-910-5070 | 8 | 8.5.2.7 | 11 | Meanwhile, the configuration of "0" level achieves the average brightness output at the bright level (< 50%) | Meanwhile, the configuration of zero's amplitude achieves the average brightness output at the bright level (< 50%) | E
Yeong Min Jang | Kookmin University | yjang@kookmin.ac.kr | (+82)2-910-5071 | 9 | 8.6.1.6.1 | 17 | "011100" | 0b011100 | E
Yeong Min Jang | Kookmin University | yjang@kookmin.ac.kr | (+82)2-910-5071 | 24 | 17.2.2 | 20 | Figure 216m have low quality | update Figure 216m with high quality figure | E
Tero Kivinen |  | kivinen@iki.fi |  | Introduction part |  | 1 | Update Abstract |  | E
Tero Kivinen |  | kivinen@iki.fi |  | Introduction part |  | 2 | Update Keyword |  | E
Tero Kivinen |  | kivinen@iki.fi |  | 2 | 4.4.1 | 20 | remove "…." |  | E
Tero Kivinen |  | kivinen@iki.fi |  | 3 | 5.2 | 9 | remove "…." |  | E
Tero Kivinen |  | kivinen@iki.fi |  |  |  |  | change the font size and the font format as the IEEE format |  | E