## Cover
15-22-0537-00-0013
IEEE P802.15
Wireless Specialty Networks
Project | IEEE P802.15.13
Title | Comments on D8-PRELIMINARY
Date Submitted | 10 October 2022
Source | Sang-Kyu Lim
Re:
Abstract
Purpose | Aid the comment resolution in the SA-Ballot of IEEE P802.15.13
Notice | This document has been prepared to assist the IEEE P802.15. It is offered as a basis for discussion and is not binding on the contributing individual(s) or organization(s). The material in this document is subject to change in form and content after further study. The contributor(s) reserve(s) the right to add, amend or withdraw material contained herein.
Release | The contributor acknowledges and accepts that this contribution becomes the property of IEEE and may be made publicly available by P802.15.

## Additional Comments
Comment ID | Date | Comment # | Name | Email | Phone | Style | Index # | Classification | Vote | Affiliation | Category | Page | Subclause | Line | Comment | File | Must be Satisfied | Proposed Change | Status | Detail
|  |  | Sang-Kyu Lim | [6 empty] | ETRI | Technical | 16 | 2 |  | "IEEE Std 802.1CM" is shown on page 25. Of course, it is included in Annex A Bibliography. However, it would be better that "IEEE Std 802.1CM" is included in Clause 2. Normative reference. |  |  | Add "IEEE Std 802.1CMTM" to Clause 2. Normative reference. | REJECTED | It is just an example
|  |  | Sang-Kyu Lim | [6 empty] | ETRI | Editorial | 25 | 5.3.2 | 3 | one optical frontends(OFEs) |  |  | Change "one optical frontends(OFEs)" to "one optical frontend(OFE)". | ACCEPTED
|  |  | Sang-Kyu Lim | [6 empty] | ETRI | Technical | 27 | 5.4 | 11 | There are two versions for IEEE Std 802.15.7. One is IEEE Std 802.15.7-2011, and the other one is IEEE Std 802.15.7-2018. The descriptions are for IEEE Std 802.15.7-2018. |  |  | Change " IEEE Std 802.15.7TM" to " IEEE Std 802.15.7TM-2018". And also, change " IEEE Std 802.15.7" to " IEEE Std 802.15.7-2018". | REJECTED
|  |  | Sang-Kyu Lim | [6 empty] | ETRI | Editorial | 27 | 5.5 | 21 | Writing style of title |  |  | Change "Device Architecture" to "Device architecture" for editorial consistency. | ACCEPTED
|  |  | Sang-Kyu Lim | [6 empty] | ETRI | Technical | 29 | 5.5.3 | 11 | The sentence is not in accordance with the context. |  |  | Change "changes would be perceivable by the human eye" to "changes would not be perceivable by the human eye". | REVISED | Change sentence into: Therefore, light is modulated at a very high speed while the average modulation is zero. In this way, changes in light intensity are so fast that they are not perceivable by the human eye.
|  |  | Sang-Kyu Lim | [6 empty] | ETRI | Technical | 29 | 5.5.3 | 12 | According to my experience, all PHYs do not need to be designed so that a constant bias is added in the OFE in order to obtain a constant average light output. As an example, in case a switching device is applied for light modulation, it is not necessary to add a constant bias to obtain a constant average light output. |  |  | So, delete the sentence, "All PHYs are designed so that a constant bias is added in the OFE in order to obtain a constant average light output". And then, change the next sentence, "Moreover, waveforms are designed so that ~." to "The waveforms of all PHYs are designed so that ~." | ACCEPTED
|  |  | Sang-Kyu Lim | [6 empty] | ETRI | Technical | 30 | 5.6.2 | 6 | between member, |  |  | Change "between member," to "between members,". | ACCEPTED
|  |  | Sang-Kyu Lim | [6 empty] | ETRI | Technical | 31 | 5.6.6 | 7 | In respect to "the scheduled medium access", this wording is not wrong, but it would be better to keep the expression consistency because the title of this subclause is "Channel access ~", "The polled channel access" is shown in the 2nd paragraph, and the titles of 6.3 and 6.4 are "Scheduled channel access" and "Polled channel access" respectively. |  |  | Change it to "The scheduled channel access". | REVISED | Change all occurences of "channel access" to "medium access".
|  |  | Sang-Kyu Lim | [6 empty] | ETRI | Technical | 33 | 6.2.1 | 21 | Superfluous hyphen in "control-" |  |  | Delete this hyphen. | ACCEPTED
|  |  | Sang-Kyu Lim | [6 empty] | ETRI | Technical | 35 | 6.2.3 | 8 | Many sentences in 6.2.3 show the subclause numbers related to the sentences for readers. However, the last sentence does not show those. |  |  | Add "as specified in 10.1.4 and 11.1.3" to the last sentence. | REJECTED
|  |  | Sang-Kyu Lim | [6 empty] | ETRI | Editorial | 35 | 6.2.4 | 14 | Font style of "FCS" |  |  | Use the font style in italic. | ACCEPTED
|  |  | Sang-Kyu Lim | [6 empty] | ETRI | Technical | 38 | 6.3.3 | 3 | In respect to "aClockAccuracy", there is something confusing. "aClockAccuracy" in Table 34 MAC constants is 20ppm, and "aPhyClockAccuracy" in Table 38 PM-PHY constants is +-10ppm, so its total range is 20ppm. However, "aPhyClockAccuracy" in Table 44 HB-PHY constants is +-50ppm, so its total range is 100ppm. Is there no conflict in this issue ? |  |  | aPhyClockAccuracy that HB-PHY supports is much larger than 20ppm. So, is there no conflict in this issue ? | REJECTED | There is no issue technically and no change proposed.
|  |  | Sang-Kyu Lim | [6 empty] | ETRI | Editorial | 39 | 6.3.4.1 | 13-15 | This part is "NOTE". By the way, The font size of this part is the same with the text body. |  |  | Reduce the font size of sentences in "NOTE" as shown in other places. | ACCEPTED
|  |  | Sang-Kyu Lim | [6 empty] | ETRI | Technical | 39 | 6.3.4.2 | 31 | In respect to the sentence, "How to detect a failed transmission is defined in 6.3.4.3 and 31 6.3.4.4 respectively.", according to my understanding, 6.3.4.3 and 6.3.4.4 do not seem to define how to detect a failed transmission. Rather than that, the 2nd paragraph and Figure14 seem to define how to detect a failed transmission. |  |  | Change the sentence to "How to detect a failed transmission is defined in the next paragraph and Figure 14. Or delete the sentence. | REVISED | Add in P40L8 that in this case the transmission is assumed to have failed.
|  |  | Sang-Kyu Lim | [6 empty] | ETRI | Editorial | 39 | 6.3.4.2 | 33 | shall increment |  |  | Change it to "shall increase". | REJECTED
|  |  | Sang-Kyu Lim | [6 empty] | ETRI | Editorial | 42 | 6.3.6 | 13 | Superfluous "s" in "members s" |  |  | Delete it. | ACCEPTED
|  |  | Sang-Kyu Lim | [6 empty] | ETRI | Technical | 42 | 6.3.7 | 28 | GTS Descriptor element is defined in 7.2.10. |  |  | Change "7.2.8" to "7.2.10". | ACCEPTED
|  |  | Sang-Kyu Lim | [6 empty] | ETRI | Editorial | 42 | 6.3.7 | 31 | In Figure 15, "P" of "Position" on the left side is in upper case, but "p" of "position" on the right side is in lower case. |  |  | Keep the editorial consistency. | ACCEPTED
|  |  | Sang-Kyu Lim | [6 empty] | ETRI | Technical | 47 | 6.5.1 | 7 | "and" between "with / from" and "existing OWPANs" is not in accordance with the context. |  |  | Delete "and" between "with / from" and "existing OWPANs". | ACCEPTED
|  |  | Sang-Kyu Lim | [6 empty] | ETRI | Technical | 48 | 6.5.3 | 24 | In respect to "as described in Clause 5.7", according to my understanding, Clause 5.7 has nothing to do with what this paragraph is saying because Clause 5.7 is Physical layer overview. In the context of this sentence, Clause 6.1 seems to be in accordance with this sentence. |  |  | Change "as described in Clause 5.7" to "as described in Clause 6.1". | REVISED | Remove "as described in Clause 5.7"
|  |  | Sang-Kyu Lim | [6 empty] | ETRI | Editorial | 49 | 6.5.5. | 16 | all state |  |  | Change it to "all states". | REJECTED
|  |  | Sang-Kyu Lim | [6 empty] | ETRI | Editorial | 49 | 6.5.6.1 | 26 | all state |  |  | Change it to "all states". | REJECTED
|  |  | Sang-Kyu Lim | [6 empty] | ETRI | Technical | 50 | 6.5.6.2 | 18 | In "AID and ReasonCode", accroding to 7.2.18 Association Response element, "Reason Code" is defined in 7.2.18. |  |  | Put a space between "Reason" and "Code". | REVISED | Change sentence to: The Association Response element shall include the AID and Reason Code as received through AID and ReasonCode parameters of the MLME-ASSOCIATE.response primitive.
|  |  | Sang-Kyu Lim | [6 empty] | ETRI | Editorial | 51 | 6.5.7.1 | 10 | all state |  |  | Change it to "all states". | REJECTED
|  |  | Sang-Kyu Lim | [6 empty] | ETRI | Editorial | 53 | 6.6 | 5 | "a" in "aMinFragmentSize" |  |  | Change its font style to italic "a". | ACCEPTED
|  |  | Sang-Kyu Lim | [6 empty] | ETRI | Editorial | 53 | 6.6 | 6 | Missing alphabet in "Al fragments" |  |  | Change it to "All fragments". | ACCEPTED
|  |  | Sang-Kyu Lim | [6 empty] | ETRI | Technical | 53 | 6.7.1 | 25 | In respect to "MD-SAP.request", it means the same thing, but it would be better if "MD-SAP.request" is changed to "MD-DATA.request" for keeping the consistency and better understanding to readers because 8.2.2 specifies "MD-DATA.request". |  |  | Change it to "MD-DATA.request". | ACCEPTED
|  |  | Sang-Kyu Lim | [6 empty] | ETRI | Technical | 53 | 6.7.1 | 27 | In respect to "MD-SAP.indication", it means the same thing, but it would be better if "MD-SAP.indication" is changed to "MD-DATA.indication" for keeping the consistency and better understanding to readers because 8.2.3 specifies "MD-DATA.indication". |  |  | Change it to "MD-DATA.indication". | ACCEPTED
|  |  | Sang-Kyu Lim | [6 empty] | ETRI | Technical | 53 | 6.7.2 | 32 | In respect to "MD-SAP.request", it means the same thing, but it would be better if "MD-SAP.request" is changed to "MD-DATA.request" for keeping the consistency and better understanding to readers because 8.2.2 specifies "MD-DATA.request". |  |  | Change it to "MD-DATA.request". | ACCEPTED
|  |  | Sang-Kyu Lim | [6 empty] | ETRI | Technical | 54 | 6.7.3 | 5 | In respect to "MD-SAP.request", it means the same thing, but it would be better if "MD-SAP.request" is changed to "MD-DATA.request" for keeping the consistency and better understanding to readers because 8.2.2 specifies "MD-DATA.request". |  |  | Change it to "MD-DATA.request". | ACCEPTED
|  |  | Sang-Kyu Lim | [6 empty] | ETRI | Technical | 54 | 6.7.3 | 7 | In respect to "MD-SAP.request", it means the same thing, but it would be better if "MD-SAP.request" is changed to "MD-DATA.request" for keeping the consistency and better understanding to readers because 8.2.2 specifies "MD-DATA.request". |  |  | Change it to "MD-DATA.request". | ACCEPTED
|  |  | Sang-Kyu Lim | [6 empty] | ETRI | Technical | 54 | 6.7.3 | 8 | In respect to "MD-SAP.indication", it means the same thing, but it would be better if "MD-SAP.indication" is changed to "MD-DATA.indication" for keeping the consistency and better understanding to readers because 8.2.3 specifies "MD-DATA.indication". |  |  | Change it to "MD-DATA.indication". | ACCEPTED
|  |  | Sang-Kyu Lim | [6 empty] | ETRI | Technical | 54 | 6.7.3 | 13 | In respect to "MD-SAP.request", it means the same thing, but it would be better if "MD-SAP.request" is changed to "MD-DATA.request" for keeping the consistency and better understanding to readers because 8.2.2 specifies "MD-DATA.request". |  |  | Change it to "MD-DATA.request". | ACCEPTED
|  |  | Sang-Kyu Lim | [6 empty] | ETRI | Technical | 54 | 6.7.3 | 15 | In respect to "MD-SAP.indication", it means the same thing, but it would be better if "MD-SAP.indication" is changed to "MD-DATA.indication" for keeping the consistency and better understanding to readers because 8.2.3 specifies "MD-DATA.indication". |  |  | Change it to "MD-DATA.indication". | ACCEPTED
|  |  | Sang-Kyu Lim | [6 empty] | ETRI | Technical | 57 | 6.9.2 | 24 | In respect to "at the base rate", the word, "the base rate" typically says only a transmission speed or a clock speed. In that sense, it would be better if it is changed to "with the base MCS" in order to give better understanding to readers and keep the consistency because 10.1.2 and 11.1.2 say the base MCS of each PHY. |  |  | Change it to "with the base MCS". | ACCEPTED
|  |  | Sang-Kyu Lim | [6 empty] | ETRI | Technical | 57 | 6.9.2 | 25 | In respect to "base rate", the word, "base rate" typically says only a transmission speed or a clock speed. In that sense, it would be better if it is changed to "base MCS" in order to give better understanding to readers and keep the consistency because 10.1.2 and 11.1.2 say the base MCS of each PHY. |  |  | Change it to "base MCS". | ACCEPTED
|  |  | Sang-Kyu Lim | [6 empty] | ETRI | Editorial | 58 | 6.9.3.3 | 29 | Superfluous "t" in "HB-PHY MCS t" |  |  | Delete it. | ACCEPTED
|  |  | Sang-Kyu Lim | [6 empty] | ETRI | Editorial | 59 | 6.9.3.3 | 2 | Font style of "FEC" |  |  | Use the font style in italic. | ACCEPTED
|  |  | Sang-Kyu Lim | [6 empty] | ETRI | Technical | 61 | 6.11.3 | 30 | In respect to "Relay Link Address field", I have read the subclauses from 6.11.3 to 6.11.5 and from 7.2.38 to 7.2.41 again and again, but "Relay Link Address field" was not found. So, dose it say "Device Address field" shown in 7.2.38 ? |  |  | If it says "Device Address field", then change it to "Device Address field".
|  |  | Sang-Kyu Lim | [6 empty] | ETRI | Technical | 61 | 6.11.3 | 32 | In respect to "information it obtained", it looks like that "it" between "information" and "obtained" is superfluous, contextually. |  |  | Delete it.
|  |  | Sang-Kyu Lim | [6 empty] | ETRI | Technical | 62 | 6.11.4 | 25 | In respect to "Relay Link Address field", I have read the subclauses from 6.11.3 to 6.11.5 and from 7.2.38 to 7.2.41 again and again, but "Relay Link Address field" was not found. So, dose it say "Device Address field" ? |  |  | If it says "Device Address field", then change it to "Device Address field".
|  |  | Sang-Kyu Lim | [6 empty] | ETRI | Editorial | 63 | 6.11.5 | 6 | The preposition, "in", was duplicated. |  |  | Delete an "in".
|  |  | Sang-Kyu Lim | [6 empty] | ETRI | Technical | 63 | 6.11.5 | 7 | In respect to "Relay Address field", it would be better if "as defiend in 7.1.7" is added to this sentence for better readability because 7.1.7 defines "Relay Address" in "Relay Control field". |  |  | Add "as defiend in 7.1.7" to this sentence.
|  |  | Sang-Kyu Lim | [6 empty] | ETRI | Editorial | 66 | 7.1.7 | 7 | Superfluous preposition between "the Relayed Frame field" and "the Frame Control field" |  |  | Delete "of".
|  |  | Sang-Kyu Lim | [6 empty] | ETRI | Technical | 69 | 7.2.1 | 1 | Missing Element reference in Table 2. "Relayed Device Configuration Response element" is defined in 7.2.41. |  |  | Change "0" to "7.2.41".
|  |  | Sang-Kyu Lim | [6 empty] | ETRI | Technical | 69 | 7.2.3 | 13 | A preposition is needed between "its element ID" and "the Type field". |  |  | Insert "of" between "its element ID" and "the Type field".
|  |  | Sang-Kyu Lim | [6 empty] | ETRI | Technical | 71 | 7.2.7 | 3 | In respect to "the scheduled medium access", this wording is not wrong, but it would be better to keep the expression consistency because the title of 6.3 is "Scheduled channel access". |  |  | Change it to "the scheduled channel access".
|  |  | Sang-Kyu Lim | [6 empty] | ETRI | Technical | 71 | 7.2.7 | 8 | "in" between "The slot" and "that" is a superfluous preposition because another "in" is shown on the end of this sentence. |  |  | Delete "in" between "The slot" and "that".
|  |  | Sang-Kyu Lim | [6 empty] | ETRI | Editorial | 71 | 7.2.8 | 10 | Writing style of title |  |  | Change "RTS Descriptor Element" to "RTS Descriptor element" for consistency.
|  |  | Sang-Kyu Lim | [6 empty] | ETRI | Editorial | 73 | 7.2.12 | 4 | Font style of "Random Access" in "the current Random Access element" |  |  | Use the font style in italic.
|  |  | Sang-Kyu Lim | [6 empty] | ETRI | Editorial | 73 | 7.2.12 | 4 | Font style of "Random Access" in "the next Random Access element" |  |  | Use the font style in italic.
|  |  | Sang-Kyu Lim | [6 empty] | ETRI | Editorial | 74 | 7.2.16 | 5-8 | The editing for "NOTE 1 and NOTE 2" is broken. |  |  | Re-edit this part for "NOTE 1 and NOTE 2".
|  |  | Sang-Kyu Lim | [6 empty] | ETRI | Technical | 76 | 7.2.21 | 21 | According to my understanding through 7.2.21 to 7.2.16, especially 7.2.21 and Table 5, "MCS Element" shown in Figure 54 should be changed to "MCS List Element" so that the relation and the logical connection between Figure 54 and Table 5 can be better understood smoothly. |  |  | Change "MCS Element" in Figure 54 to "MCS List Element".
|  |  | Sang-Kyu Lim | [6 empty] | ETRI | Technical | 77 | 7.2.21 | 2 | "MCS Element" is the same issue as the previous comment. |  |  | Change "MCS Element" on the line to "MCS List Element".
|  |  | Sang-Kyu Lim | [6 empty] | ETRI | Editorial | 77 | 7.2.21 | 4 | "MCS list elements" in the title of Table 5 |  |  | Change "list" to "List".
|  |  | Sang-Kyu Lim | [6 empty] | ETRI | Editorial | 77 | 7.2.21 | 5 | "MCS list elements" in Table 5 |  |  | Change "list" to "List".
|  |  | Sang-Kyu Lim | [6 empty] | ETRI | Editorial | 79 | 7.2.26 | 14 | A typo in "listen" |  |  | Change "listen" to "listed".
|  |  | Sang-Kyu Lim | [6 empty] | ETRI | Technical | 80 | 7.2.27 | 7 | According to Figure 63, two octets are assigned for Attribute ID. However, Table 7 shows only Attribute IDs from 1 to 8 and the others were not shown in Table 7. |  |  | Define the Attribute IDs from 9 to 16 in Table 7.
|  |  | Sang-Kyu Lim | [6 empty] | ETRI | Technical | 80 | 7.2.27 | 7 | "macAssociationMaxRetries" whose Attribute ID is 3 is shown in Table 7, and it belongs to "Scheduled channel access" group in Table 7. However, according to Table 33 MAC PIB attributes, it belongs to "Association and OWPAN membership" group. |  |  | Move "macAssociationMaxRetries" whose Attribute ID is 3 to "Association and OWPAN membership" group in Table 7.
|  |  | Sang-Kyu Lim | [6 empty] | ETRI | Technical | 80 | 7.2.27 | 7 | "macMax ReassemblyTimeout" whose Attribute ID is 8 is shown in Table 7, and it belongs to "General" group in Table 7. However, according to Table 33 MAC PIB attributes, it belongs to "Framentation" group. |  |  | Change the group name from "General" to "Fragmentation", in which "macMax ReassemblyTimeout" is included.
|  |  | Sang-Kyu Lim | [6 empty] | ETRI | Editorial | 83 | 7.2.30 | 13 | Font style of "Explicit MIMO Feedback" |  |  | Use the font style in italic.
|  |  | Sang-Kyu Lim | [6 empty] | ETRI | Technical | 85 | 7.2.36 | 9 | "The Block ACK Request element" is shown on this line, but this subclause and Figure 74 describe "Block ACK element". |  |  | Change "The Block ACK Request element" to "The Block ACK element".
|  |  | Sang-Kyu Lim | [6 empty] | ETRI | Technical | 85 | 7.2.36 | 9-10 | Except for the words, Figure 74 and Figure 75, the first descriptions in 7.2.35 and 7.2.36 are the same. In my understanding, the first description in 7.2.36 should be different from 7.2.35. |  |  | Redescribe the first sentence in 7.2.36 so that the functionality of Block ACK element can appear clearly.
|  |  | Sang-Kyu Lim | [6 empty] | ETRI | Editorial | 85 | 7.2.36 | 18 | Font style of "a" in "a Block ACK element" |  |  | Use the font style in non-italic.
|  |  | Sang-Kyu Lim | [6 empty] | ETRI | Editorial | 88 | 7.2.41 | 4-5 | Font style of "Status Code" in "Status Code field" |  |  | Use the font style in italic.
|  |  | Sang-Kyu Lim | [6 empty] | ETRI | Technical | 88 | 7.2.41 | 9 | "Relay Device Configuration Request element" shoud be changed to "Relayed Device Configuration Request element" contextually. |  |  | Change "Relay Device Configuration Request element" to "Relayed Device Configuration Request element".
|  |  | Sang-Kyu Lim | [6 empty] | ETRI | Editorial | 89 | 8.1 | 4 | Missing comma |  |  | Add a comma in front of "respectively".
|  |  | Sang-Kyu Lim | [6 empty] | ETRI | Editorial | 89 | 8.1 | 6 | IEEE Std 802.1AC |  |  | Add the superscript "TM" to this part for editorial consistency with Clause 2 Normative references.
|  |  | Sang-Kyu Lim | [6 empty] | ETRI | Editorial | 89 | 8.2.1 | 17 | IEEE Std 802 |  |  | Add the superscript "TM" to this part for editorial consistency with Clause 2 Normative references.
|  |  | Sang-Kyu Lim | [6 empty] | ETRI | Editorial | 90 | 8.2.2 | 1 | IEEE Std 802.1AC in Table 13 |  |  | Add the superscript "TM" to this part for editorial consistency with Clause 2 Normative references.
|  |  | Sang-Kyu Lim | [6 empty] | ETRI | Editorial | 90 | 8.2.3 | 6 | IEEE Std 802.3 in Table 14 |  |  | Add the superscript "TM" to this part for editorial consistency with Clause 2 Normative references.
|  |  | Sang-Kyu Lim | [6 empty] | ETRI | Technical | 91 | 8.3.1 | 1 | Missing a reference for "MLME-DISASSOCIATE.indication" in Table 2. "MLME-DISASSOCIATE.indication" primitive is defined in 8.3.4.4. |  |  | Change "0" to "8.3.4.4".
|  |  | Sang-Kyu Lim | [6 empty] | ETRI | Editorial | 91 | 8.3.3.2 | 16 | It would be better to insert "primitive" after "MLME-ASSOCIATE.request" for the editorial consistency with other descriptions. |  |  | Insert "primitive" after "MLME-ASSOCIATE.request".
|  |  | Sang-Kyu Lim | [6 empty] | ETRI | Technical | 92 | 8.3.3.3 | 17 | According to my understanding through 6.5.6.1 and 6.5.6.2, the use of the MLME-ASSOCIATE.confirm primitive has been described much better in 6.5.6.2 including Figure 23 rather than 6.5.6.1. |  |  | Change "6.5.6.1" to "6.5.6.2".
|  |  | Sang-Kyu Lim | [6 empty] | ETRI | Technical | 93 | 8.3.3.5 | 11 | When looking at the subcaluses related to MLME-ASSOCIATE and MLME-DISASSOCIATE, the name 'ReasonCode' appears this part only. So, is there any particular reason why the name 'ReasonCode' should be used here ? Actually, it makes some confusion or misunderstanding. |  |  | If there is no particular reason why the name 'ReasonCode' should be used here, then use the name 'Reason' instead of 'ReasonCode' in order to avoid some confusion.
|  |  | Sang-Kyu Lim | [6 empty] | ETRI | Technical | 93 | 8.3.3.5 | 14 | ReasonCode in Table 19 |  |  | If there is no particular reason why the name 'ReasonCode' should be used here, then use the name 'Reason' instead of 'ReasonCode' in order to avoid some confusion.
|  |  | Sang-Kyu Lim | [6 empty] | ETRI | Editorial | 93 | 8.3.4.2 | 22 | It would be better to insert "primitive" after "MLME-DISASSOCIATE.request" for the editorial consistency with other descriptions. |  |  | Insert "primitive" after "MLME-DISASSOCIATE.request".
|  |  | Sang-Kyu Lim | [6 empty] | ETRI | Editorial | 94 | 8.3.4.3 | 11 | It would be better to insert "primitive" after "MLME-DISASSOCIATE.confirm" for the editorial consistency with other descriptions. |  |  | Insert "primitive" after "MLME-DISASSOCIATE.confirm".
|  |  | Sang-Kyu Lim | [6 empty] | ETRI | Editorial | 95 | 8.3.4.4 | 2 | It would be better to insert "primitive" after "MLME-DISASSOCIATE.indication" for the editorial consistency with other descriptions. |  |  | Insert "primitive" after "MLME-DISASSOCIATE.indication".
|  |  | Sang-Kyu Lim | [6 empty] | ETRI | Editorial | 96 | 8.3.6.2 | 19 | It would be better to insert "primitive" after "MLME-SET.request" for the editorial consistency with other descriptions. |  |  | Insert "primitive" after "MLME-SET.request".
|  |  | Sang-Kyu Lim | [6 empty] | ETRI | Editorial | 97 | 8.3.7.2 | 21 | It would be better to insert "primitive" after "MLME-SCAN.request" for the editorial consistency with other descriptions. |  |  | Insert "primitive" after "MLME-SCAN.request".
|  |  | Sang-Kyu Lim | [6 empty] | ETRI | Editorial | 102 | 8.4 |  | Writing style of "Acknowledged Transmission" in Table 33 |  |  | Change "Acknowledged Transmission" to "Acknowledged transmission" for editorial consistency.
|  |  | Sang-Kyu Lim | [6 empty] | ETRI | Technical | 103 | 8.6 | 5 | It would be better if the related subclause number describing "capRelayedDevice" is added to Table 35. |  |  | Insert ",as detailed in 6.11" to the end of description for "capRelayedDevice" in Table 35.
|  |  | Sang-Kyu Lim | [6 empty] | ETRI | Technical | 103 | 8.6 | 5 | It would be better if the related subclause number describing "capRelayDevice" is added to Table 35. |  |  | Insert ",as detailed in 6.11" to the end of description for "capRelayDevice" in Table 35.
|  |  | Sang-Kyu Lim | [6 empty] | ETRI | Technical | 106 | 9.4 | 2 | Clause 9.4 has only a subclause '9.4.1'. As far as I know, if a Clause don't have multiple subclauses, there should be no subclause in the Clause. |  |  | Delete the title and the subclause number for 9.4.1, and rename the title of 9.4 so that the title should be in accordance with the text
|  |  | Sang-Kyu Lim | [6 empty] | ETRI | Editorial | 138 | Annex A | 23 | IEEE Std 802.1CM |  |  | Add the superscript "TM" to this part for editorial consistency.
|  |  | Sang-Kyu Lim | [6 empty] | ETRI | Editorial | 138 | Annex A |  | The position of reference numbers is not coincident with the corresponding reference. |  |  | Re-edit the reference numbers, and it would be better if the reference numbering is followed in page sequential order".
|  |  | Sang-Kyu Lim | [6 empty] | ETRI | Editorial | 9-13 | Contents |  | Update the Contents finally. |  |  | Update the Contents finally.