## IEEE_Cover
15-22-0542-02-0013
IEEE P802.15
Wireless Specialty Networks
Project | IEEE P802.15.13
Title | TG13 SA-Recirculation D8 Commentstg
Date Submitted | 31 October 2022
Source | Kai Lennert Bober (Fraunhofer HHI) | E-mail: bober@ieee.org
Re:
Abstract | This document contains the comments from recirculation one.
Purpose | Aid the comment resolution in the SA-Ballot of IEEE P802.15.13
Notice | This document has been prepared to assist the IEEE P802.15. It is offered as a basis for discussion and is not binding on the contributing individual(s) or organization(s). The material in this document is subject to change in form and content after further study. The contributor(s) reserve(s) the right to add, amend or withdraw material contained herein.
Release | The contributor acknowledges and accepts that this contribution becomes the property of IEEE and may be made publicly available by P802.15.

## SA-Ballot Comments
Comment ID | Date | Comment # | Name | Email | Phone | Style | Index # | Classification | Vote | Affiliation | Category | Page | Subclause | Line | Comment | File | Must be Satisfied | Proposed Change | Disposition Status | Disposition Detail | Same resolution | Assignee | Notes | TE Comment
304564 | 13-Oct-2022 20:13:39 UTC-12 | R4-109 | Lim, Sang-Kyu |  |  | Ballot | 109 | Research | Approve | Electronics and Telecommunications Research Institute (ETRI) | Editorial | 138 |  |  | The position of reference numbers is not coincident with the corresponding reference. |  | No | Re-edit the reference numbers, and it would be better if the reference numbering is followed in page sequential order". |  | ? Remove B4 …
304563 | 13-Oct-2022 20:12:48 UTC-12 | R4-108 | Lim, Sang-Kyu |  |  | Ballot | 108 | Research | Approve | Electronics and Telecommunications Research Institute (ETRI) | Editorial | 138 |  | 23 | IEEE Std 802.1CM |  | No | Add the superscript "TM" to this part for editorial consistency. |  | The trademark sign only needs to be appended on first mention of the referenced standard.
304541 | 13-Oct-2022 20:08:26 UTC-12 | R4-86 | Lim, Sang-Kyu |  |  | Ballot | 86 | Research | Approve | Electronics and Telecommunications Research Institute (ETRI) | Editorial | 107 | 10.1.1 | 16 | It would be better to write this equation in italic style for the editorial consistency, as shown on pages 38, 43, and 66. |  | No | Use the font style for "OFE index" in italic. |  | Introduce variables for that equation
304542 | 13-Oct-2022 20:08:26 UTC-12 | R4-87 | Lim, Sang-Kyu |  |  | Ballot | 87 | Research | Approve | Electronics and Telecommunications Research Institute (ETRI) | Editorial | 108 | 10.2.3 | 23 | All of the references in this part are related to "synchronization". However, the reference numbers are B14, B5, B12 and B11. So, it would be better to use sequential reference numbering, for example B10, B11, B12, B13. |  | No | Use sequential reference numbering, for example B10, B11, B12, B13. |  | Combine with resultion from R4-109
304548 | 13-Oct-2022 20:08:26 UTC-12 | R4-93 | Lim, Sang-Kyu |  |  | Ballot | 93 | Research | Approve | Electronics and Telecommunications Research Institute (ETRI) | Editorial | 109 | 10.2.5 | 20 | In the 2nd sentence, it would be better to write "HCS" in italic style for the editorial consistency because it is a field name. |  | No | Use the font style for "HCS" in italic. |  | It is not used as a field name here, I guess. It is confusing though, so maybe change the field name to "Header Checksum"?
304539 | 13-Oct-2022 20:08:26 UTC-12 | R4-84 | Lim, Sang-Kyu |  |  | Ballot | 84 | Research | Approve | Electronics and Telecommunications Research Institute (ETRI) | Technical | 103 | 8.6 | 5 | It would be better if the related subclause number describing "capRelayDevice" is added to Table 35. |  | No | Insert ",as detailed in 6.11" to the end of description for "capRelayDevice" in Table 35.
304546 | 13-Oct-2022 20:08:26 UTC-12 | R4-91 | Lim, Sang-Kyu |  |  | Ballot | 91 | Research | Approve | Electronics and Telecommunications Research Institute (ETRI) | Editorial | 109 | 10.2.5 | 19 | It would be better to write "MCS ID" in italic style for the editorial consistency because it is a field name. |  | No | Use the font style for "MCS ID" in italic. | REVISED | Do so and append the word "field"
304538 | 13-Oct-2022 20:08:26 UTC-12 | R4-83 | Lim, Sang-Kyu |  |  | Ballot | 83 | Research | Approve | Electronics and Telecommunications Research Institute (ETRI) | Technical | 103 | 8.6 | 5 | It would be better if the related subclause number describing "capRelayedDevice" is added to Table 35. |  | No | Insert ",as detailed in 6.11" to the end of description for "capRelayedDevice" in Table 35.
304540 | 13-Oct-2022 20:08:26 UTC-12 | R4-85 | Lim, Sang-Kyu |  |  | Ballot | 85 | Research | Approve | Electronics and Telecommunications Research Institute (ETRI) | Technical | 106 | 9.4 | 2 | Clause 9.4 has only a subclause '9.4.1'. As far as I know, if a Clause don't have multiple subclauses, there should be no subclause in the Clause. |  | No | Delete the title and the subclause number for 9.4.1, and rename the title of 9.4 so that the title should be in accordance with the text
304543 | 13-Oct-2022 20:08:26 UTC-12 | R4-88 | Lim, Sang-Kyu |  |  | Ballot | 88 | Research | Approve | Electronics and Telecommunications Research Institute (ETRI) | Editorial | 109 | 10.2.5 | 11 | It would be better to write "PSDU Size" in italic style for the editorial consistency because it is a field name. |  | No | Use the font style for "PSDU Size" in italic. | REVISED | Do so and append the word "field"
304549 | 13-Oct-2022 20:08:26 UTC-12 | R4-94 | Lim, Sang-Kyu |  |  | Ballot | 94 | Research | Approve | Electronics and Telecommunications Research Institute (ETRI) | Editorial | 110 | 10.2.6 | 4 | It would be better to write these equations in italic style for the editorial consistency, as shown on pages 38, 43, and 66. |  | No | Write these equations in italic style for the editorial consistency, as shown on pages 38, 43, and 66. |  | Introduce variables for that equation. Write in italics where appropriate (e.g. variables).
304547 | 13-Oct-2022 20:08:26 UTC-12 | R4-92 | Lim, Sang-Kyu |  |  | Ballot | 92 | Research | Approve | Electronics and Telecommunications Research Institute (ETRI) | Technical | 109 | 10.2.5 | 20 | The clause "B.1" of Annex B is for Cyclic redundancy check. [B15] indicates ITU-T G.9960 Standard. So, [B15] on this line should be change to "B.1". |  | No | Change "[B15]" to "B.1".
304551 | 13-Oct-2022 20:08:26 UTC-12 | R4-96 | Lim, Sang-Kyu |  |  | Ballot | 96 | Research | Approve | Electronics and Telecommunications Research Institute (ETRI) | Editorial | 112 | 10.2.7 | 9 | Font style of "Tcp" |  | No | Use the font style for "Tcp" in italic. | ACCEPTED
304552 | 13-Oct-2022 20:08:26 UTC-12 | R4-97 | Lim, Sang-Kyu |  |  | Ballot | 97 | Research | Approve | Electronics and Telecommunications Research Institute (ETRI) | Editorial | 114 | 10.3.3 | 13 | It would be better to write "SI" in italic style for the editorial consistency because it is a field name shown in Figure 82. |  | No | Use the font style for "SI" in italic. | REVISED | Rewrite as "in the SI field of the header", where SI is in italic.
304554 | 13-Oct-2022 20:08:26 UTC-12 | R4-99 | Lim, Sang-Kyu |  |  | Ballot | 99 | Research | Approve | Electronics and Telecommunications Research Institute (ETRI) | Editorial | 115 | 10.3.7 | 9 | Font style of "Nseq" |  | No | Use the font style for "Nseq" in italic. | ACCEPTED
304553 | 13-Oct-2022 20:08:26 UTC-12 | R4-98 | Lim, Sang-Kyu |  |  | Ballot | 98 | Research | Approve | Electronics and Telecommunications Research Institute (ETRI) | Editorial | 115 | 10.3.7 | 9 | Font style of "Ncp" |  | No | Use the font style for "Ncp" in italic. | ACCEPTED
304545 | 13-Oct-2022 20:08:26 UTC-12 | R4-90 | Lim, Sang-Kyu |  |  | Ballot | 90 | Research | Approve | Electronics and Telecommunications Research Institute (ETRI) | Technical | 109 | 10.2.5 | 17 | 11.3.1.2 is for Header encoding, and 11.3.1.4 is for Scramber. If "SI" means "Scrambler Initialization", the related subclause number should be 11.3.1.4. |  | No | Change "11.3.1.2" to "11.3.1.4".
304555 | 13-Oct-2022 20:08:26 UTC-12 | R4-100 | Lim, Sang-Kyu |  |  | Ballot | 100 | Research | Approve | Electronics and Telecommunications Research Institute (ETRI) | Editorial | 117 | 11.1.4 | 11 | Missing alphabet in the title |  | No | Change "Y" to "PHY". | REJECTED | This error was fixed in for the final D8 already.
304544 | 13-Oct-2022 20:08:26 UTC-12 | R4-89 | Lim, Sang-Kyu |  |  | Ballot | 89 | Research | Approve | Electronics and Telecommunications Research Institute (ETRI) | Technical | 109 | 10.2.5 | 17 | Here is the first place that the acronym "SI" is shown, but its full name is not shown. Does it indicate "Scrambler Initialization" ? If so, it would be better to give its full name here. And also, check again whether it should be added to 3.2 Acronyms and abbreviations. |  | No | Show its full name for "SI" here, and check again whether it should be added to 3.2 Acronyms and abbreviations.
304557 | 13-Oct-2022 20:08:27 UTC-12 | R4-102 | Lim, Sang-Kyu |  |  | Ballot | 102 | Research | Approve | Electronics and Telecommunications Research Institute (ETRI) | Editorial | 121 | 11.2.5 | 5 | It would be better to write this equation in italic style for the editorial consistency, as shown on pages 38, 43, and 66. |  | No | Write this equation in italic style for the editorial consistency, as shown on pages 38, 43, and 66. | REVISED | Make variables italic.
304556 | 13-Oct-2022 20:08:26 UTC-12 | R4-101 | Lim, Sang-Kyu |  |  | Ballot | 101 | Research | Approve | Electronics and Telecommunications Research Institute (ETRI) | Editorial | 121 | 11.2.5 | 4 | Font style of "Ncp" |  | No | Use the font style for "Ncp" in italic. | ACCEPTED
304550 | 13-Oct-2022 20:08:26 UTC-12 | R4-95 | Lim, Sang-Kyu |  |  | Ballot | 95 | Research | Approve | Electronics and Telecommunications Research Institute (ETRI) | Technical | 111 | 10.2.6 | 7 | the channel between the 16 transmitting OFEs and a single receiving OFE |  | No | Change "channel" to "channels".
304561 | 13-Oct-2022 20:08:27 UTC-12 | R4-106 | Lim, Sang-Kyu |  |  | Ballot | 106 | Research | Approve | Electronics and Telecommunications Research Institute (ETRI) | Editorial | 125 | 11.3.1.3.2 | 22 | a FEC in Figure caption of Figure 93 |  | No | Change "a FEC" to "an FEC". | ACCEPTED
304560 | 13-Oct-2022 20:08:27 UTC-12 | R4-105 | Lim, Sang-Kyu |  |  | Ballot | 105 | Research | Approve | Electronics and Telecommunications Research Institute (ETRI) | Editorial | 125 | 11.3.1.3.2 | 19 | a FEC |  | No | Change "a FEC" to "an FEC". | ACCEPTED
305072 | 19-Oct-2022 21:55:30 UTC-12 | R4-110 | HAN, CHONG |  |  | Ballot | 1 | Producer - System / Manufacturer | Disapprove | pureLiFi | Technical | 116 | 11 | 1 | LB-PHY achieves efficient utilization of the low-bandwidth resources by using a low clock rate and a highly adaptive modular implementation. this approach offers a low-complexity and enhanced transmission reliability for low data rate applications. It will add much value to IEEE 802.15.13 by efficiently working on such types of devices. |  | Yes | add text in the rewritten version of LB-PHY in the doc.0429r1 as Clause 11.
304457 | 13-Oct-2022 20:08:24 UTC-12 | R4-2 | Lim, Sang-Kyu |  |  | Ballot | 2 | Research | Approve | Electronics and Telecommunications Research Institute (ETRI) | Editorial | 25 | 5.3.2 | 3 | one optical frontends(OFEs) |  | No | Change "one optical frontends(OFEs)" to "one optical frontend(OFE)". | ACCEPTED
304558 | 13-Oct-2022 20:08:27 UTC-12 | R4-103 | Lim, Sang-Kyu |  |  | Ballot | 103 | Research | Approve | Electronics and Telecommunications Research Institute (ETRI) | Technical | 121 | 11.2.5 | 15 | The clause "B.1" of Annex B is for Cyclic redundancy check. [B15] indicates ITU-T G.9960 Standard. So, [B15] on this line should be change to "B.1". |  | No | Change "[B15]" to "B.1".
304459 | 13-Oct-2022 20:08:24 UTC-12 | R4-4 | Lim, Sang-Kyu |  |  | Ballot | 4 | Research | Approve | Electronics and Telecommunications Research Institute (ETRI) | Editorial | 27 | 5.5 | 21 | Writing style of title |  | No | Change "Device Architecture" to "Device architecture" for editorial consistency. | ACCEPTED
304559 | 13-Oct-2022 20:08:27 UTC-12 | R4-104 | Lim, Sang-Kyu |  |  | Ballot | 104 | Research | Approve | Electronics and Telecommunications Research Institute (ETRI) | Technical | 121 | 11.2.6 | 19 | Missing word |  | No | Insert "Explicit" in front of "MIMO PS Number". |  | Change to "Explicit MIMO Pilot Symbol Number"
305480 | 21-Oct-2022 04:23:53 UTC-12 | R4-134 | Kivinen, Tero |  |  | Ballot | 24 | General Interest | Approve | Self Employed | Technical | 150 | D.3 | 2 | The MF-EL11, and EL12 RX and TX are swapped. The coordinator will send the Random Access Element and member will receive it, the member will then respond with Random Access Response Element and coordinator will receive it. Techincal |  | No | Swap RX and TX columns for MF-EL11 and MF-EL12.
305481 | 21-Oct-2022 04:23:53 UTC-12 | R4-135 | Kivinen, Tero |  |  | Ballot | 25 | General Interest | Approve | Self Employed | Technical | 151 | D.3 | 1 | As the Supported MCS element is mandatory for both coordinators and members and that always contains MCS List element there is no point claiming that MF-EL21 is only TX for members and RX for coordinators. |  | No | Change MF-EL21 to be depending only on PL-PMPHY1 just like MF-EL22 does for PL-HBPHY1.
304456 | 13-Oct-2022 20:08:24 UTC-12 | R4-1 | Lim, Sang-Kyu |  |  | Ballot | 1 | Research | Approve | Electronics and Telecommunications Research Institute (ETRI) | Technical | 16 | 2 |  | "IEEE Std 802.1CM" is shown on page 25. Of course, it is included in Annex A Bibliography. However, it would be better that "IEEE Std 802.1CM" is included in Clause 2. Normative reference. |  | No | Add "IEEE Std 802.1CMTM" to Clause 2. Normative reference. | REJECTED | It is just an example
304458 | 13-Oct-2022 20:08:24 UTC-12 | R4-3 | Lim, Sang-Kyu |  |  | Ballot | 3 | Research | Approve | Electronics and Telecommunications Research Institute (ETRI) | Technical | 27 | 5.4 | 11 | There are two versions for IEEE Std 802.15.7. One is IEEE Std 802.15.7-2011, and the other one is IEEE Std 802.15.7-2018. The descriptions are for IEEE Std 802.15.7-2018. |  | No | Change " IEEE Std 802.15.7TM" to " IEEE Std 802.15.7TM-2018". And also, change " IEEE Std 802.15.7" to " IEEE Std 802.15.7-2018". | REJECTED
304461 | 13-Oct-2022 20:08:24 UTC-12 | R4-6 | Lim, Sang-Kyu |  |  | Ballot | 6 | Research | Approve | Electronics and Telecommunications Research Institute (ETRI) | Technical | 29 | 5.5.3 | 12 | According to my experience, all PHYs do not need to be designed so that a constant bias is added in the OFE in order to obtain a constant average light output. As an example, in case a switching device is applied for light modulation, it is not necessary to add a constant bias to obtain a constant average light output. |  | No | So, delete the sentence, "All PHYs are designed so that a constant bias is added in the OFE in order to obtain a constant average light output". And then, change the next sentence, "Moreover, waveforms are designed so that ~." to "The waveforms of all PHYs are designed so that ~." | ACCEPTED
304460 | 13-Oct-2022 20:08:24 UTC-12 | R4-5 | Lim, Sang-Kyu |  |  | Ballot | 5 | Research | Approve | Electronics and Telecommunications Research Institute (ETRI) | Technical | 29 | 5.5.3 | 11 | The sentence is not in accordance with the context. |  | No | Change "changes would be perceivable by the human eye" to "changes would not be perceivable by the human eye". | REVISED | Change sentence into: Therefore, light is modulated at a very high speed while the average modulation is zero. In this way, changes in light intensity are so fast that they are not perceivable by the human eye.
304462 | 13-Oct-2022 20:08:24 UTC-12 | R4-7 | Lim, Sang-Kyu |  |  | Ballot | 7 | Research | Approve | Electronics and Telecommunications Research Institute (ETRI) | Technical | 30 | 5.6.2 | 6 | between member, |  | No | Change "between member," to "between members,". | ACCEPTED
304463 | 13-Oct-2022 20:08:24 UTC-12 | R4-8 | Lim, Sang-Kyu |  |  | Ballot | 8 | Research | Approve | Electronics and Telecommunications Research Institute (ETRI) | Technical | 31 | 5.6.6 | 7 | In respect to "the scheduled medium access", this wording is not wrong, but it would be better to keep the expression consistency because the title of this subclause is "Channel access ~", "The polled channel access" is shown in the 2nd paragraph, and the titles of 6.3 and 6.4 are "Scheduled channel access" and "Polled channel access" respectively. |  | No | Change it to "The scheduled channel access". | REVISED | Change all occurences of "channel access" to "medium access".
304464 | 13-Oct-2022 20:08:25 UTC-12 | R4-9 | Lim, Sang-Kyu |  |  | Ballot | 9 | Research | Approve | Electronics and Telecommunications Research Institute (ETRI) | Technical | 33 | 6.2.1 | 21 | Superfluous hyphen in "control-" |  | No | Delete this hyphen. | ACCEPTED
304497 | 13-Oct-2022 20:08:25 UTC-12 | R4-42 | Lim, Sang-Kyu |  |  | Ballot | 42 | Research | Approve | Electronics and Telecommunications Research Institute (ETRI) | Editorial | 63 | 6.11.5 | 6 | The preposition, "in", was duplicated. |  | No | Delete an "in". | ACCEPTED
304465 | 13-Oct-2022 20:08:25 UTC-12 | R4-10 | Lim, Sang-Kyu |  |  | Ballot | 10 | Research | Approve | Electronics and Telecommunications Research Institute (ETRI) | Technical | 35 | 6.2.3 | 8 | Many sentences in 6.2.3 show the subclause numbers related to the sentences for readers. However, the last sentence does not show those. |  | No | Add "as specified in 10.1.4 and 11.1.3" to the last sentence. | REJECTED
304467 | 13-Oct-2022 20:08:25 UTC-12 | R4-12 | Lim, Sang-Kyu |  |  | Ballot | 12 | Research | Approve | Electronics and Telecommunications Research Institute (ETRI) | Technical | 38 | 6.3.3 | 3 | In respect to "aClockAccuracy", there is something confusing. "aClockAccuracy" in Table 34 MAC constants is 20ppm, and "aPhyClockAccuracy" in Table 38 PM-PHY constants is +-10ppm, so its total range is 20ppm. However, "aPhyClockAccuracy" in Table 44 HB-PHY constants is +-50ppm, so its total range is 100ppm. Is there no conflict in this issue ? |  | No | aPhyClockAccuracy that HB-PHY supports is much larger than 20ppm. So, is there no conflict in this issue ? | REJECTED | There is no issue technically and no change proposed.
304466 | 13-Oct-2022 20:08:25 UTC-12 | R4-11 | Lim, Sang-Kyu |  |  | Ballot | 11 | Research | Approve | Electronics and Telecommunications Research Institute (ETRI) | Editorial | 35 | 6.2.4 | 14 | Font style of "FCS" |  | No | Use the font style in italic. | ACCEPTED
304469 | 13-Oct-2022 20:08:25 UTC-12 | R4-14 | Lim, Sang-Kyu |  |  | Ballot | 14 | Research | Approve | Electronics and Telecommunications Research Institute (ETRI) | Technical | 39 | 6.3.4.2 | 31 | In respect to the sentence, "How to detect a failed transmission is defined in 6.3.4.3 and 31 6.3.4.4 respectively.", according to my understanding, 6.3.4.3 and 6.3.4.4 do not seem to define how to detect a failed transmission. Rather than that, the 2nd paragraph and Figure14 seem to define how to detect a failed transmission. |  | No | Change the sentence to "How to detect a failed transmission is defined in the next paragraph and Figure 14. Or delete the sentence. | REVISED | Add in P40L8 that in this case the transmission is assumed to have failed.
304468 | 13-Oct-2022 20:08:25 UTC-12 | R4-13 | Lim, Sang-Kyu |  |  | Ballot | 13 | Research | Approve | Electronics and Telecommunications Research Institute (ETRI) | Editorial | 39 | 6.3.4.1 | 13 | This part is "NOTE". By the way, The font size of this part is the same with the text body. |  | No | Reduce the font size of sentences in "NOTE" as shown in other places. | ACCEPTED
304470 | 13-Oct-2022 20:08:25 UTC-12 | R4-15 | Lim, Sang-Kyu |  |  | Ballot | 15 | Research | Approve | Electronics and Telecommunications Research Institute (ETRI) | Editorial | 39 | 6.3.4.2 | 33 | shall increment |  | No | Change it to "shall increase". | REJECTED
304472 | 13-Oct-2022 20:08:25 UTC-12 | R4-17 | Lim, Sang-Kyu |  |  | Ballot | 17 | Research | Approve | Electronics and Telecommunications Research Institute (ETRI) | Technical | 42 | 6.3.7 | 28 | GTS Descriptor element is defined in 7.2.10. |  | No | Change "7.2.8" to "7.2.10". | ACCEPTED
304471 | 13-Oct-2022 20:08:25 UTC-12 | R4-16 | Lim, Sang-Kyu |  |  | Ballot | 16 | Research | Approve | Electronics and Telecommunications Research Institute (ETRI) | Editorial | 42 | 6.3.6 | 13 | Superfluous "s" in "members s" |  | No | Delete it. | ACCEPTED
304473 | 13-Oct-2022 20:08:25 UTC-12 | R4-18 | Lim, Sang-Kyu |  |  | Ballot | 18 | Research | Approve | Electronics and Telecommunications Research Institute (ETRI) | Editorial | 42 | 6.3.7 | 31 | In Figure 15, "P" of "Position" on the left side is in upper case, but "p" of "position" on the right side is in lower case. |  | No | Keep the editorial consistency. | ACCEPTED
305457 | 21-Oct-2022 04:23:10 UTC-12 | R4-111 | Kivinen, Tero |  |  | Ballot | 1 | General Interest | Approve | Self Employed | Technical | 43 | 6.4 | 20 | There might be multiple random access response elements, and the coordinator also uses the information about previously associated devices to do polling. |  | No | Change to say "based on the previous state (i.e., members already associated), and the Random Access Response elements received during RAPP, the coordinator ..." | ACCEPTED
305458 | 21-Oct-2022 04:23:10 UTC-12 | R4-112 | Kivinen, Tero |  |  | Ballot | 2 | General Interest | Approve | Self Employed | Technical | 43 | 6.4.1 | 23 | In other places we use Device A and Device B etc instead of Device 1 and 2. I think it would be better to be consistent. Also using Device A and Device B is easier when we are also talking about Data frames 1 and 2 etc inside the same figure. |  | No | Change Device 1 and Device 2 on line 23 to Device A and Device B. Change figure 16 so that you change "Device 1" to "Device A" (3 times), and "Device 2" to "Device B" (3 times). | ACCEPTED
305460 | 21-Oct-2022 04:23:10 UTC-12 | R4-114 | Kivinen, Tero |  |  | Ballot | 4 | General Interest | Approve | Self Employed | Technical | 44 | 6.4.2 | 17 | Change Device 1 to Device A to be consistent. |  | No | Change "Device 1" to "Device A" 3 times in figure 18. | ACCEPTED
305459 | 21-Oct-2022 04:23:10 UTC-12 | R4-113 | Kivinen, Tero |  |  | Ballot | 3 | General Interest | Approve | Self Employed | Technical | 44 | 6.4.2 | 11 | Change Device 2 to Device B to be consistent. |  | No | Change "Device 2" to "Device B" 3 times in figure 17. | ACCEPTED
305463 | 21-Oct-2022 04:23:10 UTC-12 | R4-117 | Kivinen, Tero |  |  | Ballot | 7 | General Interest | Approve | Self Employed | Technical | 45 | 6.4.3 | 14 | Change Device 1, 2, 3 and 4 to Device A, B, C, and D to be consistent. |  | No | Change Device 1, 2, 3 and 4 to Device A, B, C, and D in figure 20. | ACCEPTED
305462 | 21-Oct-2022 04:23:10 UTC-12 | R4-116 | Kivinen, Tero |  |  | Ballot | 6 | General Interest | Approve | Self Employed | Technical | 45 | 6.4.3 | 8 | Change Device 1, 2, 3 and 4 to Device A, B, C, and D to be consistent. |  | No | Change Device 1, 2, 3 and 4 to Device A, B, C, and D in figure 19. | ACCEPTED
305461 | 21-Oct-2022 04:23:10 UTC-12 | R4-115 | Kivinen, Tero |  |  | Ballot | 5 | General Interest | Approve | Self Employed | Technical | 45 | 6.4.3 | 21 | We do not have any authentication information inside the IEEE Std 802.15.13. |  | No | Remove "and authentication" twice from line 21. | ACCEPTED
305464 | 21-Oct-2022 04:23:10 UTC-12 | R4-118 | Kivinen, Tero |  |  | Ballot | 8 | General Interest | Approve | Self Employed | Technical | 46 | 6.4.4 | 5 | Change Device 1 and 2 to Device A, and B to be consistent. |  | No | Change Device 1 and 2 to Device A and B in figure 21. | ACCEPTED
304474 | 13-Oct-2022 20:08:25 UTC-12 | R4-19 | Lim, Sang-Kyu |  |  | Ballot | 19 | Research | Approve | Electronics and Telecommunications Research Institute (ETRI) | Technical | 47 | 6.5.1 | 7 | "and" between "with / from" and "existing OWPANs" is not in accordance with the context. |  | No | Delete "and" between "with / from" and "existing OWPANs". | ACCEPTED
304475 | 13-Oct-2022 20:08:25 UTC-12 | R4-20 | Lim, Sang-Kyu |  |  | Ballot | 20 | Research | Approve | Electronics and Telecommunications Research Institute (ETRI) | Technical | 48 | 6.5.3 | 24 | In respect to "as described in Clause 5.7", according to my understanding, Clause 5.7 has nothing to do with what this paragraph is saying because Clause 5.7 is Physical layer overview. In the context of this sentence, Clause 6.1 seems to be in accordance with this sentence. |  | No | Change "as described in Clause 5.7" to "as described in Clause 6.1". | REVISED | Remove "as described in Clause 5.7"
305465 | 21-Oct-2022 04:23:10 UTC-12 | R4-119 | Kivinen, Tero |  |  | Ballot | 9 | General Interest | Approve | Self Employed | Technical | 49 | 6.5.6.1 | 30 | When we are sending Attribute Change Request elements inside the same frame as Announcement elements, we do not response with the Attribute Change Response as mandated in section 6.5.4 P49L10. This should be explained here. |  | No | Add sentence "When Attribute Change Request elements are sent inside the same frame as Announcement Element the device receiving it shall not respond with Attribute Change Respond." | ACCEPTED
304476 | 13-Oct-2022 20:08:25 UTC-12 | R4-21 | Lim, Sang-Kyu |  |  | Ballot | 21 | Research | Approve | Electronics and Telecommunications Research Institute (ETRI) | Editorial | 49 | 6.5.5. | 16 | all state |  | No | Change it to "all states". | REJECTED
304478 | 13-Oct-2022 20:08:25 UTC-12 | R4-23 | Lim, Sang-Kyu |  |  | Ballot | 23 | Research | Approve | Electronics and Telecommunications Research Institute (ETRI) | Technical | 50 | 6.5.6.2 | 18 | In "AID and ReasonCode", accroding to 7.2.18 Association Response element, "Reason Code" is defined in 7.2.18. |  | No | Put a space between "Reason" and "Code". | REVISED | Change sentence to: The Association Response element shall include the AID and Reason Code as received through AID and ReasonCode parameters of the MLME-ASSOCIATE.response primitive.
304477 | 13-Oct-2022 20:08:25 UTC-12 | R4-22 | Lim, Sang-Kyu |  |  | Ballot | 22 | Research | Approve | Electronics and Telecommunications Research Institute (ETRI) | Editorial | 49 | 6.5.6.1 | 26 | all state |  | No | Change it to "all states". | REJECTED
304483 | 13-Oct-2022 20:08:25 UTC-12 | R4-28 | Lim, Sang-Kyu |  |  | Ballot | 28 | Research | Approve | Electronics and Telecommunications Research Institute (ETRI) | Technical | 53 | 6.7.1 | 27 | In respect to "MD-SAP.indication", it means the same thing, but it would be better if "MD-SAP.indication" is changed to "MD-DATA.indication" for keeping the consistency and better understanding to readers because 8.2.3 specifies "MD-DATA.indication". |  | No | Change it to "MD-DATA.indication". | ACCEPTED
304479 | 13-Oct-2022 20:08:25 UTC-12 | R4-24 | Lim, Sang-Kyu |  |  | Ballot | 24 | Research | Approve | Electronics and Telecommunications Research Institute (ETRI) | Editorial | 51 | 6.5.7.1 | 10 | all state |  | No | Change it to "all states". | REJECTED
304481 | 13-Oct-2022 20:08:25 UTC-12 | R4-26 | Lim, Sang-Kyu |  |  | Ballot | 26 | Research | Approve | Electronics and Telecommunications Research Institute (ETRI) | Editorial | 53 | 6.6 | 6 | Missing alphabet in "Al fragments" |  | No | Change it to "All fragments". | ACCEPTED
304480 | 13-Oct-2022 20:08:25 UTC-12 | R4-25 | Lim, Sang-Kyu |  |  | Ballot | 25 | Research | Approve | Electronics and Telecommunications Research Institute (ETRI) | Editorial | 53 | 6.6 | 5 | "a" in "aMinFragmentSize" |  | No | Change its font style to italic "a". | ACCEPTED
304482 | 13-Oct-2022 20:08:25 UTC-12 | R4-27 | Lim, Sang-Kyu |  |  | Ballot | 27 | Research | Approve | Electronics and Telecommunications Research Institute (ETRI) | Technical | 53 | 6.7.1 | 25 | In respect to "MD-SAP.request", it means the same thing, but it would be better if "MD-SAP.request" is changed to "MD-DATA.request" for keeping the consistency and better understanding to readers because 8.2.2 specifies "MD-DATA.request". |  | No | Change it to "MD-DATA.request". | ACCEPTED
304484 | 13-Oct-2022 20:08:25 UTC-12 | R4-29 | Lim, Sang-Kyu |  |  | Ballot | 29 | Research | Approve | Electronics and Telecommunications Research Institute (ETRI) | Technical | 53 | 6.7.2 | 32 | In respect to "MD-SAP.request", it means the same thing, but it would be better if "MD-SAP.request" is changed to "MD-DATA.request" for keeping the consistency and better understanding to readers because 8.2.2 specifies "MD-DATA.request". |  | No | Change it to "MD-DATA.request". | ACCEPTED
304489 | 13-Oct-2022 20:08:25 UTC-12 | R4-34 | Lim, Sang-Kyu |  |  | Ballot | 34 | Research | Approve | Electronics and Telecommunications Research Institute (ETRI) | Technical | 54 | 6.7.3 | 15 | In respect to "MD-SAP.indication", it means the same thing, but it would be better if "MD-SAP.indication" is changed to "MD-DATA.indication" for keeping the consistency and better understanding to readers because 8.2.3 specifies "MD-DATA.indication". |  | No | Change it to "MD-DATA.indication". | ACCEPTED
304488 | 13-Oct-2022 20:08:25 UTC-12 | R4-33 | Lim, Sang-Kyu |  |  | Ballot | 33 | Research | Approve | Electronics and Telecommunications Research Institute (ETRI) | Technical | 54 | 6.7.3 | 13 | In respect to "MD-SAP.request", it means the same thing, but it would be better if "MD-SAP.request" is changed to "MD-DATA.request" for keeping the consistency and better understanding to readers because 8.2.2 specifies "MD-DATA.request". |  | No | Change it to "MD-DATA.request". | ACCEPTED
304487 | 13-Oct-2022 20:08:25 UTC-12 | R4-32 | Lim, Sang-Kyu |  |  | Ballot | 32 | Research | Approve | Electronics and Telecommunications Research Institute (ETRI) | Technical | 54 | 6.7.3 | 8 | In respect to "MD-SAP.indication", it means the same thing, but it would be better if "MD-SAP.indication" is changed to "MD-DATA.indication" for keeping the consistency and better understanding to readers because 8.2.3 specifies "MD-DATA.indication". |  | No | Change it to "MD-DATA.indication". | ACCEPTED
304486 | 13-Oct-2022 20:08:25 UTC-12 | R4-31 | Lim, Sang-Kyu |  |  | Ballot | 31 | Research | Approve | Electronics and Telecommunications Research Institute (ETRI) | Technical | 54 | 6.7.3 | 7 | In respect to "MD-SAP.request", it means the same thing, but it would be better if "MD-SAP.request" is changed to "MD-DATA.request" for keeping the consistency and better understanding to readers because 8.2.2 specifies "MD-DATA.request". |  | No | Change it to "MD-DATA.request". | ACCEPTED
304485 | 13-Oct-2022 20:08:25 UTC-12 | R4-30 | Lim, Sang-Kyu |  |  | Ballot | 30 | Research | Approve | Electronics and Telecommunications Research Institute (ETRI) | Technical | 54 | 6.7.3 | 5 | In respect to "MD-SAP.request", it means the same thing, but it would be better if "MD-SAP.request" is changed to "MD-DATA.request" for keeping the consistency and better understanding to readers because 8.2.2 specifies "MD-DATA.request". |  | No | Change it to "MD-DATA.request". | ACCEPTED
305466 | 21-Oct-2022 04:23:10 UTC-12 | R4-120 | Kivinen, Tero |  |  | Ballot | 10 | General Interest | Approve | Self Employed | Technical | 54 | 6.8.1 | 36 | If we always wait until all MPDUs with lower sequence number is missing, we will never transmit anything to higher layer if any MPDU is lost even after retransmissions. We need to have timeout parameter after which we assume that lower sequence number MPDU has been lost and transmit buffered MSDUs to higher layer. |  | No | Add text about timeout after the buffered MSDUs are transmitted to higher layer even when some sequence numbers are missing. This of course will cause a lot of jitter and delay when there are some frame loss as a single lost frame will mean that devices start queuing up everything until the lost frame is retransmitted. | REVISED | Remove P54L35 "The MAC …." to P55L2
305469 | 21-Oct-2022 04:23:11 UTC-12 | R4-123 | Kivinen, Tero |  |  | Ballot | 13 | General Interest | Approve | Self Employed | Technical | 55 | 6.8.1 | 14 | The text "at least one GTS" is not generic. |  | No | Change to say that "at least one opportunity to transmit" | ACCEPTED |  |  |  |  | Make note italic
305468 | 21-Oct-2022 04:23:11 UTC-12 | R4-122 | Kivinen, Tero |  |  | Ballot | 12 | General Interest | Approve | Self Employed | Technical | 55 | 6.8.1 | 6 | The Figure 26 uses Device A MAC and Device B MAC, and has both devices waiting for GTS. As we do not have direct device to device transmissions the figure is wrong. |  | No | Change the "Device A MAC" to "Coordinator MAC", and remove the "Wait for GTS" from there. Also change "Device B MAC" to "Device A MAC" in figure 26, and replace "Device A" with "Coordinator" and "Device B" with "Device A" on lines 3-5. | REJECTED | The group wants to keep the generic notion of devices, as the coordinator can be considered a device that also has GTS.
305467 | 21-Oct-2022 04:23:11 UTC-12 | R4-121 | Kivinen, Tero |  |  | Ballot | 11 | General Interest | Approve | Self Employed | Technical | 55 | 6.8.1 | 5 | "in its next GTS" is not generic term it is only suitable for the Scheduled channel access. |  | No | Change "in its next GTS" to "in its next suitable transmission time". Also modify the figure 26 accordingly, i.e. replace "Wait for GTS", with "Wait for suitable transmission time". | REVISED | Change "in its next GTS" to "in its next suitable transmission time". Also modify the figure 26 and 27 accordingly, i.e. replace "Wait for GTS", with "Wait for suitable transmission time". |  |  |  | Text and 2 figures
305470 | 21-Oct-2022 04:23:11 UTC-12 | R4-124 | Kivinen, Tero |  |  | Ballot | 14 | General Interest | Approve | Self Employed | Technical | 56 | 6.8.1 | 1 | The Figure 27 uses Device A MAC and Device B MAC, and has both devices waiting for GTS. As we do not have direct device to device transmissions the figure is wrong. |  | No | Change the "Device A MAC" to "Coordinator MAC", and remove the "Wait for GTS" from there. Also change "Device B MAC" to "Device A MAC" in figure 27, and replace "Device A" with "Coordinator" and "Device B" with "Device A" on P55L9-11. | REJECTED | The group wants to keep the generic notion of devices, as the coordinator can be considered a device that also has GTS.
304491 | 13-Oct-2022 20:08:25 UTC-12 | R4-36 | Lim, Sang-Kyu |  |  | Ballot | 36 | Research | Approve | Electronics and Telecommunications Research Institute (ETRI) | Technical | 57 | 6.9.2 | 25 | In respect to "base rate", the word, "base rate" typically says only a transmission speed or a clock speed. In that sense, it would be better if it is changed to "base MCS" in order to give better understanding to readers and keep the consistency because 10.1.2 and 11.1.2 say the base MCS of each PHY. |  | No | Change it to "base MCS". | ACCEPTED
304490 | 13-Oct-2022 20:08:25 UTC-12 | R4-35 | Lim, Sang-Kyu |  |  | Ballot | 35 | Research | Approve | Electronics and Telecommunications Research Institute (ETRI) | Technical | 57 | 6.9.2 | 24 | In respect to "at the base rate", the word, "the base rate" typically says only a transmission speed or a clock speed. In that sense, it would be better if it is changed to "with the base MCS" in order to give better understanding to readers and keep the consistency because 10.1.2 and 11.1.2 say the base MCS of each PHY. |  | No | Change it to "with the base MCS". | ACCEPTED
305472 | 21-Oct-2022 04:23:11 UTC-12 | R4-126 | Kivinen, Tero |  |  | Ballot | 16 | General Interest | Approve | Self Employed | Technical | 59 | 6.9.3.3 | 9 | The text is inconsistent. It says the element is sent in control or MANAGEMENT frame, but the text sentence says it is transmitted in control frame. |  | No | Remove "or management" from line 10 or fix the sentence on line 10 to cover also management frame case. | REVISED | Remove "or management". Remove management frame type from "MCS Request element" and "HB-PHY MCS element" in table 2. |  |  |  | check wheter removal of management frame type is correct.
305471 | 21-Oct-2022 04:23:11 UTC-12 | R4-125 | Kivinen, Tero |  |  | Ballot | 15 | General Interest | Approve | Self Employed | Editorial | 58 | 6.9.3.3 | 29 | Extra "t" on line. |  | No | Remove extra "t" after "HB-PHY MCS". | ACCEPTED
304492 | 13-Oct-2022 20:08:25 UTC-12 | R4-37 | Lim, Sang-Kyu |  |  | Ballot | 37 | Research | Approve | Electronics and Telecommunications Research Institute (ETRI) | Editorial | 58 | 6.9.3.3 | 29 | Superfluous "t" in "HB-PHY MCS t" |  | No | Delete it. | ACCEPTED
305473 | 21-Oct-2022 04:23:11 UTC-12 | R4-127 | Kivinen, Tero |  |  | Ballot | 17 | General Interest | Approve | Self Employed | Technical | 61 | 6.11.2 | 10 | I do not think this is true, it might not be able to decode them even if they are complying this standard are in the same coverage area. |  | No | Remove the note. | ACCEPTED
304493 | 13-Oct-2022 20:08:25 UTC-12 | R4-38 | Lim, Sang-Kyu |  |  | Ballot | 38 | Research | Approve | Electronics and Telecommunications Research Institute (ETRI) | Editorial | 59 | 6.9.3.3 | 2 | Font style of "FEC" |  | No | Use the font style in italic. | ACCEPTED
304499 | 13-Oct-2022 20:08:25 UTC-12 | R4-44 | Lim, Sang-Kyu |  |  | Ballot | 44 | Research | Approve | Electronics and Telecommunications Research Institute (ETRI) | Editorial | 66 | 7.1.7 | 7 | Superfluous preposition between "the Relayed Frame field" and "the Frame Control field" |  | No | Delete "of". | ACCEPTED
304495 | 13-Oct-2022 20:08:25 UTC-12 | R4-40 | Lim, Sang-Kyu |  |  | Ballot | 40 | Research | Approve | Electronics and Telecommunications Research Institute (ETRI) | Technical | 61 | 6.11.3 | 32 | In respect to "information it obtained", it looks like that "it" between "information" and "obtained" is superfluous, contextually. |  | No | Delete it. | REVISED | Change "it" to "the coordinator".
304506 | 13-Oct-2022 20:08:25 UTC-12 | R4-51 | Lim, Sang-Kyu |  |  | Ballot | 51 | Research | Approve | Electronics and Telecommunications Research Institute (ETRI) | Editorial | 73 | 7.2.12 | 4 | Font style of "Random Access" in "the next Random Access element" |  | No | Use the font style in italic. | ACCEPTED
304505 | 13-Oct-2022 20:08:25 UTC-12 | R4-50 | Lim, Sang-Kyu |  |  | Ballot | 50 | Research | Approve | Electronics and Telecommunications Research Institute (ETRI) | Editorial | 73 | 7.2.12 | 4 | Font style of "Random Access" in "the current Random Access element" |  | No | Use the font style in italic. | ACCEPTED
304507 | 13-Oct-2022 20:08:25 UTC-12 | R4-52 | Lim, Sang-Kyu |  |  | Ballot | 52 | Research | Approve | Electronics and Telecommunications Research Institute (ETRI) | Editorial | 74 | 7.2.16 | 5 | The editing for "NOTE 1 and NOTE 2" is broken. |  | No | Re-edit this part for "NOTE 1 and NOTE 2". | REVISED | Format correctly
304494 | 13-Oct-2022 20:08:25 UTC-12 | R4-39 | Lim, Sang-Kyu |  |  | Ballot | 39 | Research | Approve | Electronics and Telecommunications Research Institute (ETRI) | Technical | 61 | 6.11.3 | 30 | In respect to "Relay Link Address field", I have read the subclauses from 6.11.3 to 6.11.5 and from 7.2.38 to 7.2.41 again and again, but "Relay Link Address field" was not found. So, dose it say "Device Address field" shown in 7.2.38 ? |  | No | If it says "Device Address field", then change it to "Device Address field". | REVISED | Change field name "Device Address" in Relay Device Configuration Request element Relay Device Configuration Response element to "Relayed Device Address" Change field name "Device Address" in Relayed Device Configuration Request element Relayed Device Configuration Response element to "Relay Device Address" Do that in P61L30 ("Relay Link Address") P62L25 ("Relay Link Address") | R4-41 R4-39
304496 | 13-Oct-2022 20:08:25 UTC-12 | R4-41 | Lim, Sang-Kyu |  |  | Ballot | 41 | Research | Approve | Electronics and Telecommunications Research Institute (ETRI) | Technical | 62 | 6.11.4 | 25 | In respect to "Relay Link Address field", I have read the subclauses from 6.11.3 to 6.11.5 and from 7.2.38 to 7.2.41 again and again, but "Relay Link Address field" was not found. So, dose it say "Device Address field" ? |  | No | If it says "Device Address field", then change it to "Device Address field". | REVISED | Change field name "Device Address" in Relay Device Configuration Request element Relay Device Configuration Response element to "Relayed Device Address" Change field name "Device Address" in Relayed Device Configuration Request element Relayed Device Configuration Response element to "Relay Device Address" Do that in P61L30 ("Relay Link Address") P62L25 ("Relay Link Address") | R4-41 R4-39
304511 | 13-Oct-2022 20:08:26 UTC-12 | R4-56 | Lim, Sang-Kyu |  |  | Ballot | 56 | Research | Approve | Electronics and Telecommunications Research Institute (ETRI) | Editorial | 77 | 7.2.21 | 5 | "MCS list elements" in Table 5 |  | No | Change "list" to "List". | ACCEPTED
304510 | 13-Oct-2022 20:08:25 UTC-12 | R4-55 | Lim, Sang-Kyu |  |  | Ballot | 55 | Research | Approve | Electronics and Telecommunications Research Institute (ETRI) | Editorial | 77 | 7.2.21 | 4 | "MCS list elements" in the title of Table 5 |  | No | Change "list" to "List". | ACCEPTED
305474 | 21-Oct-2022 04:23:11 UTC-12 | R4-128 | Kivinen, Tero |  |  | Ballot | 18 | General Interest | Approve | Self Employed | Technical | 63 | 6.11.5 | 12 | "own GTS" is not generic. |  | No | Change to "in its own allocated transmission time". | ACCEPTED
304512 | 13-Oct-2022 20:08:26 UTC-12 | R4-57 | Lim, Sang-Kyu |  |  | Ballot | 57 | Research | Approve | Electronics and Telecommunications Research Institute (ETRI) | Editorial | 79 | 7.2.26 | 14 | A typo in "listen" |  | No | Change "listen" to "listed". | ACCEPTED
304498 | 13-Oct-2022 20:08:25 UTC-12 | R4-43 | Lim, Sang-Kyu |  |  | Ballot | 43 | Research | Approve | Electronics and Telecommunications Research Institute (ETRI) | Technical | 63 | 6.11.5 | 7 | In respect to "Relay Address field", it would be better if "as defiend in 7.1.7" is added to this sentence for better readability because 7.1.7 defines "Relay Address" in "Relay Control field". |  | No | Add "as defiend in 7.1.7" to this sentence. | ACCEPTED
304500 | 13-Oct-2022 20:08:25 UTC-12 | R4-45 | Lim, Sang-Kyu |  |  | Ballot | 45 | Research | Approve | Electronics and Telecommunications Research Institute (ETRI) | Technical | 69 | 7.2.1 | 1 | Missing Element reference in Table 2. "Relayed Device Configuration Response element" is defined in 7.2.41. |  | No | Change "0" to "7.2.41". | REJECTED | This comment was based on the preliminary version and was fixed in the ballot version of D8.
304501 | 13-Oct-2022 20:08:25 UTC-12 | R4-46 | Lim, Sang-Kyu |  |  | Ballot | 46 | Research | Approve | Electronics and Telecommunications Research Institute (ETRI) | Technical | 69 | 7.2.3 | 13 | A preposition is needed between "its element ID" and "the Type field". |  | No | Insert "of" between "its element ID" and "the Type field". | REVISED | Rename the Type n fields to "Element ID n" field in 7.2.3 7.2.4 7.2.5 Change sentences for the Element ID field in all containers to: The ID of the subsequent element. Remove "This field is two octets wide." for all containers. Change sentences for the Element field in all containers to: The contained element as indicated through its element ID in the Element ID field. |  |  |  | Find all uses of "Type" in 7.2.3-7.2.5 and in the procedure text
304503 | 13-Oct-2022 20:08:25 UTC-12 | R4-48 | Lim, Sang-Kyu |  |  | Ballot | 48 | Research | Approve | Electronics and Telecommunications Research Institute (ETRI) | Technical | 71 | 7.2.7 | 8 | "in" between "The slot" and "that" is a superfluous preposition because another "in" is shown on the end of this sentence. |  | No | Delete "in" between "The slot" and "that".
304516 | 13-Oct-2022 20:08:26 UTC-12 | R4-61 | Lim, Sang-Kyu |  |  | Ballot | 61 | Research | Approve | Electronics and Telecommunications Research Institute (ETRI) | Editorial | 83 | 7.2.30 | 13 | Font style of "Explicit MIMO Feedback" |  | No | Use the font style in italic. | ACCEPTED
304519 | 13-Oct-2022 20:08:26 UTC-12 | R4-64 | Lim, Sang-Kyu |  |  | Ballot | 64 | Research | Approve | Electronics and Telecommunications Research Institute (ETRI) | Editorial | 85 | 7.2.36 | 18 | Font style of "a" in "a Block ACK element" |  | No | Use the font style in non-italic. | ACCEPTED
304502 | 13-Oct-2022 20:08:25 UTC-12 | R4-47 | Lim, Sang-Kyu |  |  | Ballot | 47 | Research | Approve | Electronics and Telecommunications Research Institute (ETRI) | Technical | 71 | 7.2.7 | 3 | In respect to "the scheduled medium access", this wording is not wrong, but it would be better to keep the expression consistency because the title of 6.3 is "Scheduled channel access". |  | No | Change it to "the scheduled channel access".
305478 | 21-Oct-2022 04:23:11 UTC-12 | R4-132 | Kivinen, Tero |  |  | Ballot | 22 | General Interest | Approve | Self Employed | Technical | 76 | 7.2.20 | 16 | Example is wrong for IDs 1, 4, 7 the bitmap should be 0b10010010, as the LSB of the first octet indicates ID of 0, not ID of 1. |  | No | Fix the exmaple by either changing the "IDs zero, three, and six", or chaning the integer to 0b10010010. As ID 0 is reserved, it is better to change the integer.
305476 | 21-Oct-2022 04:23:11 UTC-12 | R4-130 | Kivinen, Tero |  |  | Ballot | 20 | General Interest | Approve | Self Employed | Editorial | 70 | 7.2.4 | 3 | This note actually applies to all multiple element containers, not only this one. |  | No | Perhaps copy this to all multiple element container descriptions, or move it to the first element description, or to somewhere more generic location (i.e. 7.1.8 Payload) | REVISED | Copy to all containers. Also, fix formatting of note
305475 | 21-Oct-2022 04:23:11 UTC-12 | R4-129 | Kivinen, Tero |  |  | Ballot | 19 | General Interest | Approve | Self Employed | Editorial | 70 | 7.2.4 | 2 | Add reference to table 2 instead just saying "respective Clause". |  | No | Change "defined in respective Clause" to "defined in Table 2". |  | Copy from other technical comment solution
304508 | 13-Oct-2022 20:08:25 UTC-12 | R4-53 | Lim, Sang-Kyu |  |  | Ballot | 53 | Research | Approve | Electronics and Telecommunications Research Institute (ETRI) | Technical | 76 | 7.2.21 | 21 | According to my understanding through 7.2.21 to 7.2.16, especially 7.2.21 and Table 5, "MCS Element" shown in Figure 54 should be changed to "MCS List Element" so that the relation and the logical connection between Figure 54 and Table 5 can be better understood smoothly. |  | No | Change "MCS Element" in Figure 54 to "MCS List Element".
304520 | 13-Oct-2022 20:08:26 UTC-12 | R4-65 | Lim, Sang-Kyu |  |  | Ballot | 65 | Research | Approve | Electronics and Telecommunications Research Institute (ETRI) | Editorial | 88 | 7.2.41 | 4 | Font style of "Status Code" in "Status Code field" |  | No | Use the font style in italic. | ACCEPTED
305477 | 21-Oct-2022 04:23:11 UTC-12 | R4-131 | Kivinen, Tero |  |  | Ballot | 21 | General Interest | Approve | Self Employed | Editorial | 70 | 7.2.5 | 12 | Add reference to table 2 instead just saying "respective Clause". |  | No | Change "defined in respective Clause" to "defined in Table 2". |  | Copy from other technical comment solution
304509 | 13-Oct-2022 20:08:25 UTC-12 | R4-54 | Lim, Sang-Kyu |  |  | Ballot | 54 | Research | Approve | Electronics and Telecommunications Research Institute (ETRI) | Technical | 77 | 7.2.21 | 2 | "MCS Element" is the same issue as the previous comment. |  | No | Change "MCS Element" on the line to "MCS List Element".
304515 | 13-Oct-2022 20:08:26 UTC-12 | R4-60 | Lim, Sang-Kyu |  |  | Ballot | 60 | Research | Approve | Electronics and Telecommunications Research Institute (ETRI) | Technical | 80 | 7.2.27 | 7 | "macMax ReassemblyTimeout" whose Attribute ID is 8 is shown in Table 7, and it belongs to "General" group in Table 7. However, according to Table 33 MAC PIB attributes, it belongs to "Framentation" group. |  | No | Change the group name from "General" to "Fragmentation", in which "macMax ReassemblyTimeout" is included.
304504 | 13-Oct-2022 20:08:25 UTC-12 | R4-49 | Lim, Sang-Kyu |  |  | Ballot | 49 | Research | Approve | Electronics and Telecommunications Research Institute (ETRI) | Editorial | 71 | 7.2.8 | 10 | Writing style of title |  | No | Change "RTS Descriptor Element" to "RTS Descriptor element" for consistency. | ACCEPTED
304523 | 13-Oct-2022 20:08:26 UTC-12 | R4-68 | Lim, Sang-Kyu |  |  | Ballot | 68 | Research | Approve | Electronics and Telecommunications Research Institute (ETRI) | Editorial | 89 | 8.1 | 6 | IEEE Std 802.1AC |  | No | Add the superscript "TM" to this part for editorial consistency with Clause 2 Normative references. |  | The trademark sign only needs to be appended on first mention of the referenced standard.
304522 | 13-Oct-2022 20:08:26 UTC-12 | R4-67 | Lim, Sang-Kyu |  |  | Ballot | 67 | Research | Approve | Electronics and Telecommunications Research Institute (ETRI) | Editorial | 89 | 8.1 | 4 | Missing comma |  | No | Add a comma in front of "respectively". | ACCEPTED
304524 | 13-Oct-2022 20:08:26 UTC-12 | R4-69 | Lim, Sang-Kyu |  |  | Ballot | 69 | Research | Approve | Electronics and Telecommunications Research Institute (ETRI) | Editorial | 89 | 8.2.1 | 17 | IEEE Std 802 |  | No | Add the superscript "TM" to this part for editorial consistency with Clause 2 Normative references. |  | The trademark sign only needs to be appended on first mention of the referenced standard.
304525 | 13-Oct-2022 20:08:26 UTC-12 | R4-70 | Lim, Sang-Kyu |  |  | Ballot | 70 | Research | Approve | Electronics and Telecommunications Research Institute (ETRI) | Editorial | 90 | 8.2.2 | 1 | IEEE Std 802.1AC in Table 13 |  | No | Add the superscript "TM" to this part for editorial consistency with Clause 2 Normative references. |  | The trademark sign only needs to be appended on first mention of the referenced standard.
304526 | 13-Oct-2022 20:08:26 UTC-12 | R4-71 | Lim, Sang-Kyu |  |  | Ballot | 71 | Research | Approve | Electronics and Telecommunications Research Institute (ETRI) | Editorial | 90 | 8.2.3 | 6 | IEEE Std 802.3 in Table 14 |  | No | Add the superscript "TM" to this part for editorial consistency with Clause 2 Normative references. |  | The trademark sign only needs to be appended on first mention of the referenced standard.
304514 | 13-Oct-2022 20:08:26 UTC-12 | R4-59 | Lim, Sang-Kyu |  |  | Ballot | 59 | Research | Approve | Electronics and Telecommunications Research Institute (ETRI) | Technical | 80 | 7.2.27 | 7 | "macAssociationMaxRetries" whose Attribute ID is 3 is shown in Table 7, and it belongs to "Scheduled channel access" group in Table 7. However, according to Table 33 MAC PIB attributes, it belongs to "Association and OWPAN membership" group. |  | No | Move "macAssociationMaxRetries" whose Attribute ID is 3 to "Association and OWPAN membership" group in Table 7.
304528 | 13-Oct-2022 20:08:26 UTC-12 | R4-73 | Lim, Sang-Kyu |  |  | Ballot | 73 | Research | Approve | Electronics and Telecommunications Research Institute (ETRI) | Editorial | 91 | 8.3.3.2 | 16 | It would be better to insert "primitive" after "MLME-ASSOCIATE.request" for the editorial consistency with other descriptions. |  | No | Insert "primitive" after "MLME-ASSOCIATE.request". | ACCEPTED
304513 | 13-Oct-2022 20:08:26 UTC-12 | R4-58 | Lim, Sang-Kyu |  |  | Ballot | 58 | Research | Approve | Electronics and Telecommunications Research Institute (ETRI) | Technical | 80 | 7.2.27 | 7 | According to Figure 63, two octets are assigned for Attribute ID. However, Table 7 shows only Attribute IDs from 1 to 8 and the others were not shown in Table 7. |  | No | Define the Attribute IDs from 9 to 16 in Table 7.
304518 | 13-Oct-2022 20:08:26 UTC-12 | R4-63 | Lim, Sang-Kyu |  |  | Ballot | 63 | Research | Approve | Electronics and Telecommunications Research Institute (ETRI) | Technical | 85 | 7.2.36 | 9 | Except for the words, Figure 74 and Figure 75, the first descriptions in 7.2.35 and 7.2.36 are the same. In my understanding, the first description in 7.2.36 should be different from 7.2.35. |  | No | Redescribe the first sentence in 7.2.36 so that the functionality of Block ACK element can appear clearly.
304517 | 13-Oct-2022 20:08:26 UTC-12 | R4-62 | Lim, Sang-Kyu |  |  | Ballot | 62 | Research | Approve | Electronics and Telecommunications Research Institute (ETRI) | Technical | 85 | 7.2.36 | 9 | "The Block ACK Request element" is shown on this line, but this subclause and Figure 74 describe "Block ACK element". |  | No | Change "The Block ACK Request element" to "The Block ACK element".
304532 | 13-Oct-2022 20:08:26 UTC-12 | R4-77 | Lim, Sang-Kyu |  |  | Ballot | 77 | Research | Approve | Electronics and Telecommunications Research Institute (ETRI) | Editorial | 93 | 8.3.4.2 | 22 | It would be better to insert "primitive" after "MLME-DISASSOCIATE.request" for the editorial consistency with other descriptions. |  | No | Insert "primitive" after "MLME-DISASSOCIATE.request". | ACCEPTED
304533 | 13-Oct-2022 20:08:26 UTC-12 | R4-78 | Lim, Sang-Kyu |  |  | Ballot | 78 | Research | Approve | Electronics and Telecommunications Research Institute (ETRI) | Editorial | 94 | 8.3.4.3 | 11 | It would be better to insert "primitive" after "MLME-DISASSOCIATE.confirm" for the editorial consistency with other descriptions. |  | No | Insert "primitive" after "MLME-DISASSOCIATE.confirm". | ACCEPTED
304534 | 13-Oct-2022 20:08:26 UTC-12 | R4-79 | Lim, Sang-Kyu |  |  | Ballot | 79 | Research | Approve | Electronics and Telecommunications Research Institute (ETRI) | Editorial | 95 | 8.3.4.4 | 2 | It would be better to insert "primitive" after "MLME-DISASSOCIATE.indication" for the editorial consistency with other descriptions. |  | No | Insert "primitive" after "MLME-DISASSOCIATE.indication". | ACCEPTED
304535 | 13-Oct-2022 20:08:26 UTC-12 | R4-80 | Lim, Sang-Kyu |  |  | Ballot | 80 | Research | Approve | Electronics and Telecommunications Research Institute (ETRI) | Editorial | 96 | 8.3.6.2 | 19 | It would be better to insert "primitive" after "MLME-SET.request" for the editorial consistency with other descriptions. |  | No | Insert "primitive" after "MLME-SET.request". | ACCEPTED
304536 | 13-Oct-2022 20:08:26 UTC-12 | R4-81 | Lim, Sang-Kyu |  |  | Ballot | 81 | Research | Approve | Electronics and Telecommunications Research Institute (ETRI) | Editorial | 97 | 8.3.7.2 | 21 | It would be better to insert "primitive" after "MLME-SCAN.request" for the editorial consistency with other descriptions. |  | No | Insert "primitive" after "MLME-SCAN.request". | ACCEPTED
304537 | 13-Oct-2022 20:08:26 UTC-12 | R4-82 | Lim, Sang-Kyu |  |  | Ballot | 82 | Research | Approve | Electronics and Telecommunications Research Institute (ETRI) | Editorial | 102 | 8.4 |  | Writing style of "Acknowledged Transmission" in Table 33 |  | No | Change "Acknowledged Transmission" to "Acknowledged transmission" for editorial consistency. | ACCEPTED
304521 | 13-Oct-2022 20:08:26 UTC-12 | R4-66 | Lim, Sang-Kyu |  |  | Ballot | 66 | Research | Approve | Electronics and Telecommunications Research Institute (ETRI) | Technical | 88 | 7.2.41 | 9 | "Relay Device Configuration Request element" shoud be changed to "Relayed Device Configuration Request element" contextually. |  | No | Change "Relay Device Configuration Request element" to "Relayed Device Configuration Request element".
304527 | 13-Oct-2022 20:08:26 UTC-12 | R4-72 | Lim, Sang-Kyu |  |  | Ballot | 72 | Research | Approve | Electronics and Telecommunications Research Institute (ETRI) | Technical | 91 | 8.3.1 | 1 | Missing a reference for "MLME-DISASSOCIATE.indication" in Table 2. "MLME-DISASSOCIATE.indication" primitive is defined in 8.3.4.4. |  | No | Change "0" to "8.3.4.4".
304529 | 13-Oct-2022 20:08:26 UTC-12 | R4-74 | Lim, Sang-Kyu |  |  | Ballot | 74 | Research | Approve | Electronics and Telecommunications Research Institute (ETRI) | Technical | 92 | 8.3.3.3 | 17 | According to my understanding through 6.5.6.1 and 6.5.6.2, the use of the MLME-ASSOCIATE.confirm primitive has been described much better in 6.5.6.2 including Figure 23 rather than 6.5.6.1. |  | No | Change "6.5.6.1" to "6.5.6.2".
304562 | 13-Oct-2022 20:08:27 UTC-12 | R4-107 | Lim, Sang-Kyu |  |  | Ballot | 107 | Research | Approve | Electronics and Telecommunications Research Institute (ETRI) | Editorial | 9 | Contents |  | Update the Contents finally. |  | No | Update the Contents finally.
305479 | 21-Oct-2022 04:23:53 UTC-12 | R4-133 | Kivinen, Tero |  |  | Ballot | 23 | General Interest | Approve | Self Employed | Editorial | 148 | D.3 | 2 | The GDF1.2 link 6.3.7 is not a link. |  | No | Make reference to 6.3.7 to be link. | ACCEPTED
304531 | 13-Oct-2022 20:08:26 UTC-12 | R4-76 | Lim, Sang-Kyu |  |  | Ballot | 76 | Research | Approve | Electronics and Telecommunications Research Institute (ETRI) | Technical | 93 | 8.3.3.5 | 14 | ReasonCode in Table 19 |  | No | If there is no particular reason why the name 'ReasonCode' should be used here, then use the name 'Reason' instead of 'ReasonCode' in order to avoid some confusion.
304530 | 13-Oct-2022 20:08:26 UTC-12 | R4-75 | Lim, Sang-Kyu |  |  | Ballot | 75 | Research | Approve | Electronics and Telecommunications Research Institute (ETRI) | Technical | 93 | 8.3.3.5 | 11 | When looking at the subcaluses related to MLME-ASSOCIATE and MLME-DISASSOCIATE, the name 'ReasonCode' appears this part only. So, is there any particular reason why the name 'ReasonCode' should be used here ? Actually, it makes some confusion or misunderstanding. |  | No | If there is no particular reason why the name 'ReasonCode' should be used here, then use the name 'Reason' instead of 'ReasonCode' in order to avoid some confusion.

## Additional Comments
Comment ID | Date | Comment # | Name | Email | Phone | Style | Index # | Classification | Vote | Affiliation | Category | Page | Subclause | Line | Comment | File | Must be Satisfied | Proposed Change | Disposition Status | Disposition Detail | Same resolution | Assignee | Notes | TE Comment
|  |  | Lennert Bober | [7 empty] | Technical |  | 11.3.2.3 |  | The runtime BAT cannot be defined by the transmitter, as there is no way to communicate it to the receiver. |  |  | Remove the part that it is potentially defined by the transmitter.
|  |  | Lennert Bober | [7 empty] | Technical |  | 11.3.2.3 |  | The grouping is actually just a compression for the MAC request protocol. On the PHY level, there is no grouping, it is just known which number of bits are loaded onto every subcarrier. |  |  | Remove part about grouping from the HB-PHY and make it solely a matter of the MAC protocol for MCS request (old BAT request).
|  |  | Lennert Bober | [7 empty] | Technical |  |  |  | Total number of groups in HB-PHY MCS element would be useful
|  |  | Lennert Bober | [7 empty] | Technical |  |  |  | Cyclic prefix description of Channel Estimation in HB-PHY is unclear.: The channel estimation sequence comprises 2.5 repetitions of an OFDM symbol S employing subcarrier 21 spacing 1 × FSC, where FSC denotes the subcarrier spacing. The number of repetitions is a non-integer number 22 to indicate that two OFDM symbols are used so that the cyclic prefix is the same as in the PHY header, i.e., 23 NCP = NGI-HD = N/4. |  |  | Say that not the individual symbols have a CP each but that a double CP is prepended to the two symbols.
|  |  | Lennert Bober | [7 empty] | Technical |  |  |  | Figure 10 The MAC transmit process is not fitting anymore. It should show the generic MPDU transmission process, where data transmission could be a subpart of. |  |  | Redraw figure 10 so that it illustrates the transmit process as outlined in the paragraphs of 6.2.3.
|  |  | Lennert Bober | [7 empty] | Technical |  |  |  | The frame type to transmit Explicit MIMO feedback elements is not clear in 6.10. |  |  | Say there that it is transmitted in control frames. In Association it is transmitted in management.
|  |  | Lennert Bober | [7 empty] | Technical |  |  |  | There is no transmit power shaping |  |  | Remove reference in P131a)1)

## TG comment notes
Comment | (Resolution)
There is no specification about how far in the future GTS allocations need to be.
The maximum number of received fragmented MSDUs should be specified instead of a reassembly timeout. | Draft resolution: Remove PIB attribute macMaxReassemblyTimeout, …
Invocation ID in management container should be described to stay the same for the whole procedure / it is not clear that a receiver needs to set the same in the response / when a "routine" starts and ends.

## Statistics
Official comments | [8 empty] | Additional comments
TYPE | unhandled | duplicate | assigned | wait | ACCEPTED | REVISED | REJECTED | Resolved | TYPE |  | unhandled | assigned | ACCEPTED | REVISED | REJECTED | TOTAL
Technical | 27 | 0 | 0 | 0 | 28 | 12 | 7 | 47 | Technical | 0 | 7 | 0 | 0 | 0 | 0 | 7
Editorial | 13 | 0 | 0 | 0 | 37 | 6 | 5 | 48 | Editorial | 0 | 0 | 0 | 0 | 0 | 0 | 0
General | 0 | 0 | 0 | 0 | 0 | 0 | 0 | 0 | General | 0 | 0 | 0 | 0 | 0 | 0 | 0
TOTAL | 40 | 0 | 0 | 0 | 65 | 18 | 12 | 95 | TOTAL | 0 |  | 0 | 0 | 0 | 0 | 7
Initial numbers
Total CIDs | Editorial | General | Technical
135 | 61 | 0 | 74