## IEEE_Cover
November 2022 |  | P802-15_Comment_Entry_Form.xls
IEEE P802.15
Wireless Personal Area Networks
Project | IEEE P802.15 Working Group for Wireless Personal Area Networks (WPANs)
Title | 802.15 Letter Ballot Comment Submission IEEE P802.15.7a
Date Submitted | Tuesday 08 November 2022
Source | Sang-Kyu Lim | Voice: n/a
ETRI
| Daejeon, R.O.Korea | E-mail: sklim@etri.re.kr
Re:
Abstract | Comments for Letter Ballot
Purpose | [This document is used to submit comments for an 802.15 Letter Ballot.]
Notice | This document has been prepared to assist the IEEE P802.15. It is offered as a basis for discussion and is not binding on the contributing individual(s) or organization(s). The material in this document is subject to change in form and content after further study. The contributor(s) reserve(s) the right to add, amend or withdraw material contained herein.
Release | The contributor acknowledges and accepts that this contribution becomes the property of IEEE and may be made publicly available by P802.15.

## Comments
INSTRUCTIONS: Please use this form to enter your comments. When complete please submit with your vote as described in the Letter Ballot Notification Name / Affiliation - These fields are required. Email / Phone # - please enter a valid email address and contact telephone number. The editors may use these to contact you if there are questions relating to your comment. This information will NOT be made public. Page/Sub-clause/Line Number - If you wish to reference multiple pages, provide the details in the comment field. Please specify Table / Figure References in the comment field in addition to the Page and Line Number. Comment/Proposed Change - These fields are required. Enter your comment and proposed change in these fields, respectively. Use plain text characters only. If you use any characters entered with "Ctrl" or "Alt" keys; or if you use symbols of any kind, if may result in an error which invalidates the comment. E/T -Only one letter is allowed, either E or T. Enter E if comment is editorial or T if comment is technical. Must be Satisfied? - This field is required. Enter Yes or No and spell out completely. If you vote "No" (Disapprove), the data will be associated with your "No" (Disapprove) vote. This categorization is used to differentiate those comments submitted as part of your "No" (Disapprove) vote from other comments that you may wish to submit. Only those comments that have a "Yes" in the "Must be Satisfied" box will be considered as part of your negative vote.
Name | Affiliation | Email | Phone # | Page | Sub-clause | Line # | Comment | Proposed Change | E/T | Must Be Satisfied? (enter Yes or No)
Sang-Kyu Lim | ETRI | sklim@etri.re.kr |  | vii | Introduction | 16 | The editorial correction seems to be need on this line. | Rewrite the sentence on this line because the spaces between the words are too wide. | E | No
Sang-Kyu Lim | ETRI | sklim@etri.re.kr |  | 4 | 4.4.1 | 13 | Numbering style for "g.". See 4.4.1 in IEEE 802.15.7-2018. | Change "g." to "g)" for the editorial consistency with IEEE 802.15.7-2018 style. | E | No
Sang-Kyu Lim | ETRI | sklim@etri.re.kr |  | 4 | 4.4.1 | 13 | Unit notation for data rate. "kbps" and "Mbps" are shown in 4.4.1 of IEEE 802.15.7-2018. | Change "Mb/s" to "Mbps" for the editorial consistency with IEEE 802.15.7-2018 style. | E | No
Sang-Kyu Lim | ETRI | sklim@etri.re.kr |  | 4 | 4.4.1 | 16 | Numbering style for "h.". See 4.4.1 in IEEE 802.15.7-2018. | Change "h." to "h)" for the editorial consistency with IEEE 802.15.7-2018 style. | E | No
Sang-Kyu Lim | ETRI | sklim@etri.re.kr |  | 4 | 4.4.2 | 17 | Unit notation for data rate. "kbps" and "Mbps" are shown in 4.4.1 of IEEE 802.15.7-2018. | Change "Mb/s" to "Mbps" for the editorial consistency with IEEE 802.15.7-2018 style. | E | No
Sang-Kyu Lim | ETRI | sklim@etri.re.kr |  | 4 | 4.4.1 |  | The second paragraph of 4.4.1.1 of IEEE 802.15.7-2018 should be modified because there are some descriptions on each PHY. By the way, the modified text for 4.4.1.1 is not found in this draft. | Put the modified text for 4.4.1.1 into this draft. | T | Yes
Sang-Kyu Lim | ETRI | sklim@etri.re.kr |  | 4 | 4.4.1 |  | The paragraph of 4.4.1.2 of IEEE 802.15.7-2018 should be modified because there are some descriptions on each PHY. By the way, the modified text for 4.4.1.2 is not found in this draft. | Put the modified text for 4.4.1.2 into this draft. | T | Yes
Sang-Kyu Lim | ETRI | sklim@etri.re.kr |  | 4 | 4.4.1 |  | Figure 4 in 4.4.1.2 of IEEE 802.15.7-2018 should be changed because PHY VII and VIII were added to this draft. By the way, the modified figure for Figure 4 is not found in this draft. | Put the modified figure for Figure 4 into this draft. | T | Yes
Sang-Kyu Lim | ETRI | sklim@etri.re.kr |  | 4 | 4.4.2 |  | The last paragraph of 4.4.2 of IEEE 802.15.7-2018 should be modified because there are some descriptions on each PHY. By the way, the modified text for 4.4.2 is not found in this draft. | Put the modified text for 4.4.2 into this draft. | T | Yes
Sang-Kyu Lim | ETRI | sklim@etri.re.kr |  | 5 | 5.2.1.1.5 | 10 | No line space between the figure and its figure caption in Figue 50a | Insert a line space between the figure and its figure caption in Figure 50a. | E | No
Sang-Kyu Lim | ETRI | sklim@etri.re.kr |  | 5 | 5.2.1.1.5 | 12 | Numbering style for "a.". See 5.2.1.1.1 to 5.2.1.1.4 in IEEE 802.15.7-2018. | Change "a." to "a)" for the editorial consistency with IEEE 802.15.7-2018 style. | E | No
Sang-Kyu Lim | ETRI | sklim@etri.re.kr |  | 5 | 5.2.1.1.5 | 12 | Font style of the subfield name "Frame Type subfield". See 5.2.1.1.1 to 5.2.1.1.4 in IEEE 802.15.7-2018. | Use the font style in bold type for the editorial consistency with IEEE 802.15.7-2018 style. | E | No
Sang-Kyu Lim | ETRI | sklim@etri.re.kr |  | 5 | 5.2.1.1.5 | 12 | No line space between the sentence on line #12 and Table caption | Insert a line space. | E | No
Sang-Kyu Lim | ETRI | sklim@etri.re.kr |  | 5 | 5.2.1.1.5 | 12 | No line space between the table and Table caption in Table 10a | Insert a line space in Table 10a. | E | No
Sang-Kyu Lim | ETRI | sklim@etri.re.kr |  | 5 | 5.2.1.1.5 | 15 | Numbering style for "b.". See 5.2.1.1.1 to 5.2.1.1.4 in IEEE 802.15.7-2018. | Change "a." to "b)" for the editorial consistency with IEEE 802.15.7-2018 style. | E | No
Sang-Kyu Lim | ETRI | sklim@etri.re.kr |  | 5 | 5.2.1.1.5 | 15 | Font style of the subfield name "Security Enable subfield". See 5.2.1.1.1 to 5.2.1.1.4 in IEEE 802.15.7-2018. | Use the font style in bold type for the editorial consistency with IEEE 802.15.7-2018 style. | E | No
Sang-Kyu Lim | ETRI | sklim@etri.re.kr |  | 5 | 5.2.1.1.5 | 17 | Numbering style for "c.". See 5.2.1.1.1 to 5.2.1.1.4 in IEEE 802.15.7-2018. | Change "a." to "c)" for the editorial consistency with IEEE 802.15.7-2018 style. | E | No
Sang-Kyu Lim | ETRI | sklim@etri.re.kr |  | 5 | 5.2.1.1.5 | 17 | Font style of the subfield name "Frame Pending subfield". See 5.2.1.1.1 to 5.2.1.1.4 in IEEE 802.15.7-2018. | Use the font style in bold type for the editorial consistency with IEEE 802.15.7-2018 style. | E | No
Sang-Kyu Lim | ETRI | sklim@etri.re.kr |  | 5 | 5.2.1.1.5 | 21 | Numbering style for "d.". See 5.2.1.1.1 to 5.2.1.1.4 in IEEE 802.15.7-2018. | Change "a." to "d)" for the editorial consistency with IEEE 802.15.7-2018 style. | E | No
Sang-Kyu Lim | ETRI | sklim@etri.re.kr |  | 5 | 5.2.1.1.5 | 21 | Font style of the subfield name "Destination OWPAN Address subfield". See 5.2.1.1.1 to 5.2.1.1.4 in IEEE 802.15.7-2018. | Use the font style in bold type for the editorial consistency with IEEE 802.15.7-2018 style. | E | No
Sang-Kyu Lim | ETRI | sklim@etri.re.kr |  | 5 | 5.2.1.1.5 | 23 | Numbering style for "e.". See 5.2.1.1.1 to 5.2.1.1.4 in IEEE 802.15.7-2018. | Change "a." to "e)" for the editorial consistency with IEEE 802.15.7-2018 style. | E | No
Sang-Kyu Lim | ETRI | sklim@etri.re.kr |  | 5 | 5.2.1.1.5 | 23 | Font style of the subfield name "Source OWPAN Address subfield". See 5.2.1.1.1 to 5.2.1.1.4 in IEEE 802.15.7-2018. | Use the font style in bold type for the editorial consistency with IEEE 802.15.7-2018 style. | E | No
Sang-Kyu Lim | ETRI | sklim@etri.re.kr |  | 6 | 5.2.1.4.5 | 18 | In respect to "Destination Addressing Mode subfield of the Frame Control field" on this line, according to 5.2.1.1.5 and Figure 50a, "Destination OWPAN Address" subfield is shown in MIMO-OOK Frame Control field, but "Destination Addressing Mode" subfield is not shwon. | Change "Destination Addressing Mode" to "Destination OWPAN Address" in order to synchronize with 5.2.1.1.5 and Figure 50a. | T | Yes
Sang-Kyu Lim | ETRI | sklim@etri.re.kr |  | 6 | 5.2.1.4.6 | 20 | There is no text for 5.2.1.4.6 on page 6. | Put the new text for 5.2.1.4.6. into this draft. | T | Yes
Sang-Kyu Lim | ETRI | sklim@etri.re.kr |  | 6 | 5.2.1.5.6 | 26 | Missing period after "used". | Put a period at the end of sentence. | E | No
Sang-Kyu Lim | ETRI | sklim@etri.re.kr |  | 7 | 5.2.1.6.5 | 2 | In respect to "Source PAN Address" on this line, according to 5.2.1.1.5 and Figure 50a, "Source OWPAN Address" subfield is shown in MIMO-OOK Frame Control field, but "Source PAN Address" subfield is not shwon. | Change "Source PAN Address" to "Source OWPAN Address" in order to synchronize with 5.2.1.1.5 and Figure 50a. | T | Yes
Sang-Kyu Lim | ETRI | sklim@etri.re.kr |  | 7 | 5.2.1.6.5 | 3 | In respect to "Source Addressing Mode subfield of the Frame Control field" on this line, according to 5.2.1.1.5 and Figure 50a, "Source OWPAN Address" subfield is shown in MIMO-OOK Frame Control field, but "Source Addressing Mode" subfield is not shwon. | Change "Source Addressing Mode" to "Source OWPAN Address" in order to synchronize with 5.2.1.1.5 and Figure 50a. | T | Yes
Sang-Kyu Lim | ETRI | sklim@etri.re.kr |  | 7 | 5.2.1.8.5 | 17 | What is "MFDU" on this line ? Does it indicate "MPDU" ? Actually, "MFDU" is shown in 5.2.1.8.3 of IEEE 802.15.7-2018 only once, but there is no information on what it indicates even in 3.2 Acronyms and abbreviations. | Clearly specify "MFDU". If "MFDU" is a typo, then correct it. | T | Yes
Sang-Kyu Lim | ETRI | sklim@etri.re.kr |  | 7 | 5.3.19.1.1 |  | Table 18 on page 119 in IEEE 802.15.7-2018 should be modified because there are capabilities on each PHY type. | Modify the Table 18 on page 119 in IEEE 802.15.7-2018. | T | Yes
Sang-Kyu Lim | ETRI | sklim@etri.re.kr |  | 7 | 5.3.19.1.1 |  | The descriptions for each PHY type are shown on pages 120 to 121 in IEEE 802.15.7-2018. So, The descriptions for PHY VII and VIII should be added to this part. | Add the descriptions for PHY VII and VIII to this part. | T | Yes
Sang-Kyu Lim | ETRI | sklim@etri.re.kr |  | 7 | 6.4.1 |  | Table 61 on page 187 in IEEE 802.15.7-2018 shows MAC sublayer constants, and the values for each PHY type are assigned for "aMinMPDUOverhead". So, the values for PHY VII and VIII should be assigned in this part. | Put the values for PHY VII and VIII to this part. | T | Yes
Sang-Kyu Lim | ETRI | sklim@etri.re.kr |  | 8 | 8.2 | 10 | In respect to this last sentence in 8.2, this sentence is saying about an implementation issue. So, this sentence should be deleted. | Delete this sentence. | T | Yes
Sang-Kyu Lim | ETRI | sklim@etri.re.kr |  | 8 | 8.2 | 13 | Title of Table 79a | Change "PHY VII, PHY III" to "PHY VII and PHY VIII" | E | Yes
Sang-Kyu Lim | ETRI | sklim@etri.re.kr |  | 8 | 8.2 | 13 | Font style in the title of Table 79a | Use the font style in bold type for the editorial consistency. | E | No
Sang-Kyu Lim | ETRI | sklim@etri.re.kr |  | 8 | 8.2 | 13 | No line space between the table and its table caption in Table 79a | Insert a line space between the table and its table caption in Table 79a. | E | No
Sang-Kyu Lim | ETRI | sklim@etri.re.kr |  | 8 | 8.2 | 13 | In respect to the naming for the top of the first column, it is "OCC MCS ID" in Table 79 of IEEE 802.15.7-2018. So, "#" should be changed to "OCC MCS ID" for the consistency with IEEE 802.15.7-2018. In addition, the unique OCC MCS IDs for each mode in PHY VII and PHY VIII should be assigned. The unique OCC MCS IDs, 0 to 14 are already assigned for PHY IV to PHY VI. | Assign the unique OCC MCS IDs to each mode for PHY VII and PHY VIII so that they are not overlapped with the values for PHY IV to PHY VI. | T | Yes
Sang-Kyu Lim | ETRI | sklim@etri.re.kr |  | 8 | 8.2 | 13 | In respect to the naming for the top of the third column, it is "RLL" in Table 79 of IEEE 802.15.7-2018. However, it is "RLL Code" in Table 79a of this draft. By the way, it is "RLL Code" in Table 76 and Table 77 of IEEE 802.15.7-2018. The naming for this column should be changed in order to keep the editorial consistency. | Keep the editorial consistency for the naming in this column. | E | No
Sang-Kyu Lim | ETRI | sklim@etri.re.kr |  | 8 | 8.2 | 13 | Writing style for "Optical Clock Rate" in Table 79a | Change "Optical Clock Rate" to "Optical clock rate" for the editorial consistency with the writing style in Table 79 of IEEE 802.15.7-2018. | E | No
Sang-Kyu Lim | ETRI | sklim@etri.re.kr |  | 8 | 8.2 | 13 | Font style of the sub-title for each column in Table 79a. See Table 79 in IEEE 802.15.7-2018. | Use the font style in bold type for the editorial consistency with Table 79 of IEEE 802.15.7-2018. | E | No
Sang-Kyu Lim | ETRI | sklim@etri.re.kr |  | 8 | 8.2 | 13 | Font style for "PHY VII operating mode" in Table 79a. See Table 79 in IEEE 802.15.7-2018. | Use the font style in bold type for the editorial consistency with Table 79 of IEEE 802.15.7-2018. | E | No
Sang-Kyu Lim | ETRI | sklim@etri.re.kr |  | 8 | 8.2 | 13 | Font style for "PHY VIII operating mode" in Table 79a. See Table 79 in IEEE 802.15.7-2018. | Use the font style in bold type for the editorial consistency with Table 79 of IEEE 802.15.7-2018. | E | No
Sang-Kyu Lim | ETRI | sklim@etri.re.kr |  | 8 | 8.2 | 13 | Unit notation for data rate. "kbps" and "bps" are shown in Table 79 of IEEE 802.15.7-2018. | Change "Mb/s and kb/s" to "Mbps and kbps" for the editorial consistency with the writing style in Table 79 of IEEE 802.15.7-2018. | E | No
Sang-Kyu Lim | ETRI | sklim@etri.re.kr |  | 8 | 8.2 | 14 | At the bottom of Table 79 in IEEE 802.15.7-2018, the acronyms and their full names used in Table 79 are shown. So, it would be better if the acronyms and their full names used in Table 79a should be added to this part. | Add the acronyms and their full names used in Table 79a to the bottom of Table 79a for the editorial consistency with Table 79 of IEEE 802.15.7-2018. | E | No
Sang-Kyu Lim | ETRI | sklim@etri.re.kr |  | 9 | 8.3.4 | 2 | No line space between the table and its table caption in Table 81 | Insert a line space between the table and its table caption in Table 81. | E | No
Sang-Kyu Lim | ETRI | sklim@etri.re.kr |  | 9 | 8.3.4 | 2 | Font style of the sub-title for each column in Table 81. See Table 81 in IEEE 802.15.7-2018. | Use the font style in bold type for the editorial consistency with Table 81 of IEEE 802.15.7-2018. | E | No
Sang-Kyu Lim | ETRI | sklim@etri.re.kr |  | 9 | 8.3.4 | 2 | Font style for "macMinLIFSPeriod", "macMinSIFSPeriod", and "macMinRIFSPeriod" in Table 81. See Table 81 in IEEE 802.15.7-2018. | Use the font style in italic for the editorial consistency with Table 81 of IEEE 802.15.7-2018. | E | No
Sang-Kyu Lim | ETRI | sklim@etri.re.kr |  | 9 | 8.5.2 | 7 | Font style of the sub-title for each column in Table 81. See Table 81 in IEEE 802.15.7-2018. | Use the font style in bold type for the editorial consistency with Table 81 of IEEE 802.15.7-2018. | E | No
Sang-Kyu Lim | ETRI | sklim@etri.re.kr |  | 9 | 8.5.2 | 7 | Font style for "PHY VII operating mode" in Table 83. See Table 83 in IEEE 802.15.7-2018. | Use the font style in bold type for the editorial consistency with Table 83 of IEEE 802.15.7-2018. | E | No
Sang-Kyu Lim | ETRI | sklim@etri.re.kr |  | 9 | 8.5.2 | 7 | Font style for "PHY VIII operating mode" in Table 83. See Table 83 in IEEE 802.15.7-2018. | Use the font style in bold type for the editorial consistency with Table 83 of IEEE 802.15.7-2018. | E | No
Sang-Kyu Lim | ETRI | sklim@etri.re.kr |  | 9 | 8.5.2 | 8 | In respect to BPPM mode of PHY VIII, it seems that BPPM mode cannot support Pulse width dimming because it doen't use a kind of PWM. So, please check this issue again. | Check this issue again. | T | Yes
Sang-Kyu Lim | ETRI | sklim@etri.re.kr |  | 9 | 8.5.2.7.1 | 12 | In "the amplitude of LED" | Change it to "the amplitue of signal to the light sources" for better understanding. | T | Yes
Sang-Kyu Lim | ETRI | sklim@etri.re.kr |  | 9 | 8.5.2.7.2 | 15 | In respect to "10kHz or 20kHz", according to Table 79a, the optical clock rate for MIMO C-OOK mode is 20kHz. So, you need to keep the technical consistency. | Delete "10kHz or" to keep the technical consistency with Table 79a. | T | Yes
Sang-Kyu Lim | ETRI | sklim@etri.re.kr |  | 9 | 8.5.2.7.2 | 17 | In respect to "at the dimmed level (>50%)", I think the dimmed level for "1" level shoud be (<50%). And also, in 8.5.2.5.2 C-OOK dimming in IEEE 802.15.7-2018, the dimmed level for "1" level is (<50%). I think there is no reason that the dimmed level should be changed in MIMO C-OOK. | Change it to "(<50%)". | T | Yes
Sang-Kyu Lim | ETRI | sklim@etri.re.kr |  | 9 | 8.5.2.7.2 | 18 | In respect to "at the dimmed level (<50%)", I think the dimmed level for "0" level shoud be (>50%). And also, in 8.5.2.5.2 C-OOK dimming in IEEE 802.15.7-2018, the dimmed level for "0" level is (>50%). I think there is no reason that the dimmed level should be changed in MIMO C-OOK. | Change it to "(>50%)". | T | Yes
Sang-Kyu Lim | ETRI | sklim@etri.re.kr |  | 9 | 8.5.2.7.2 | 21 | "the amplitude of LED" | Change it to "the amplitue of signal to the light sources" for better understanding. | T | Yes
Sang-Kyu Lim | ETRI | sklim@etri.re.kr |  | 10 | 8.6 | 21 | The clause 8.6 in IEEE 802.15.7-2018 should be modified because there are some descriptions on each PHY. By the way, the modified text for 8.6 is not found in this draft. | Put the modified text for 8.6 into this draft. | T | Yes
Sang-Kyu Lim | ETRI | sklim@etri.re.kr |  | 10 | 8.6.1.5.2 | 28 | In respect to "by PIB attribute phyMimoCookPreamble." | Change it to "by the PHY PIB attribute phyMimoCookPreamble defined in Table 115." for better understanding. | T | No
Sang-Kyu Lim | ETRI | sklim@etri.re.kr |  | 10 | 8.6.1.5.4 | 33 | In respect to "by PIB attribute phyMimoOokPreamble." | Change it to "by the PHY PIB attribute phyMimoOokPreamble defined in Table 115." for better understanding. | T | No
Sang-Kyu Lim | ETRI | sklim@etri.re.kr |  | 11 | 8.6.1.6.1 | 7 | Font style of the sub-title for each column in Table 87a. See Table 87 in IEEE 802.15.7-2018. | Use the font style in bold type for the editorial consistency with Table 87 of IEEE 802.15.7-2018. | E | No
Sang-Kyu Lim | ETRI | sklim@etri.re.kr |  | 11 | 8.6.1.6.2 | 13 | No line space between the table and Table caption in Table 87b | Insert a line space in Table 87b. | E | No
Sang-Kyu Lim | ETRI | sklim@etri.re.kr |  | 11 | 8.6.1.6.2 | 13 | Font style of the sub-title for each column in Table 87b. See Table 87 in IEEE 802.15.7-2018. | Use the font style in bold type for the editorial consistency with Table 87 of IEEE 802.15.7-2018. | E | No
Sang-Kyu Lim | ETRI | sklim@etri.re.kr |  | 11 | 8.6.1.6.3 | 17 | In respect to "the higher frequency PPM modulation", what does it indicate ? For better understanding, it is necessary to make it clear. | Make "the higher frequency PPM modulation" clear. | T | Yes
Sang-Kyu Lim | ETRI | sklim@etri.re.kr |  | 11 | 8.6.2.5.1 | 24 | No line space between the table and Table caption in Table 92a | Insert a line space in Table 92a. | E | No
Sang-Kyu Lim | ETRI | sklim@etri.re.kr |  | 11 | 8.6.2.5.1 | 24 | The title of Table 92a | Change it to "RS-OFDM PHY header field" for editorial consistency with Table 92 of IEEE 802.15.7-2018. | E | No
Sang-Kyu Lim | ETRI | sklim@etri.re.kr |  | 11 | 8.6.2.5.1 | 24 | Font style of the sub-title for each column in Table 92a. See Table 92 in IEEE 802.15.7-2018. | Use the font style in bold type for the editorial consistency with Table 92 of IEEE 802.15.7-2018. | E | No
Sang-Kyu Lim | ETRI | sklim@etri.re.kr |  | 11 | 8.6.2.5.1 | 24 | Apply "centre-align" to 2nd column items in Table 92a for the editorial consistency with Table 92 of IEEE 802.15.7-2018. | Apply "centre-align" to 2nd column items in Table 92a for the editorial consistency with Table 92 of IEEE 802.15.7-2018. | E | No
Sang-Kyu Lim | ETRI | sklim@etri.re.kr |  | 12 | 8.6.2.5.3 | 2 | No line space between the table and Table caption in Table 92b | Insert a line space in Table 92b. | E | No
Sang-Kyu Lim | ETRI | sklim@etri.re.kr |  | 12 | 8.6.2.5.3 | 2 | The title of Table 92b | Change it to "O-NOMA PHY header field" for editorial consistency with Table 92 of IEEE 802.15.7-2018. | E | No
Sang-Kyu Lim | ETRI | sklim@etri.re.kr |  | 12 | 8.6.2.5.3 | 2 | Font style of the sub-title for each column in Table 92b. See Table 92 in IEEE 802.15.7-2018. | Use the font style in bold type for the editorial consistency with Table 92 of IEEE 802.15.7-2018. | E | No
Sang-Kyu Lim | ETRI | sklim@etri.re.kr |  | 12 | 8.6.2.5.3 | 2 | Apply "centre-align" to 2nd column items in Table 92b for the editorial consistency with Table 92 of IEEE 802.15.7-2018. | Apply "centre-align" to 2nd column items in Table 92b for the editorial consistency with Table 92 of IEEE 802.15.7-2018. | E | No
Sang-Kyu Lim | ETRI | sklim@etri.re.kr |  | 13 | 8.6.5.5.2 | 8 | "and", was duplicated. | Delete an "and". | E | No
Sang-Kyu Lim | ETRI | sklim@etri.re.kr |  | 13 | 8.6.5.5.2 | 9 | In regard to "PHY PIB attribute phyPsduLength", it is not found in Table 115 on page 15. "phyPSDULength" is shown on Part A: PHY I, PHY II, and PHY III PHY attributes in Table 115 of IEEE 802.15.7-2018. | Keep the technical consistency with Table 115. | T | Yes
Sang-Kyu Lim | ETRI | sklim@etri.re.kr |  | 13 | 8.6.5.5.2 | 10 | "Sub-Packet" in Figure 142a | Change it to "Sub-packet" for editorial consistency with Figure 142c in this draft and Figure 140 in IEEE 802.15.7-2018. | E | No
Sang-Kyu Lim | ETRI | sklim@etri.re.kr |  | 13 | 8.6.5.5.2 | 10 | No line space between the Figure and the Figure caption in Figure 142a | Insert a line space in Figure 142a. | E | No
Sang-Kyu Lim | ETRI | sklim@etri.re.kr |  | 13 | 8.6.5.5.2 | 10 | It would be better to delete "#" indicating the sub-packet numbers shown in Figure 142a for editorial consistency with IEEE 802.15.7-2018. | Delete "#" indicating the sub-packet numbers shown in Figure 142a for editorial consistency with IEEE 802.15.7-2018. | E | No
Sang-Kyu Lim | ETRI | sklim@etri.re.kr |  | 13 | 8.6.5.5.2 | 11 | "Data Bits" in Figure 142b | Change it to "data bits" for editorial consistency with Figure 142d in this draft abd Figure 141 in IEEE 802.15.7-2018. | E | No
Sang-Kyu Lim | ETRI | sklim@etri.re.kr |  | 13 | 8.6.5.5.2 | 12 | No line space between the Figure and the Figure caption in Figure 142b | Insert a line space in Figure 142b. | E | No
Sang-Kyu Lim | ETRI | sklim@etri.re.kr |  | 13 | 8.6.5.5.3 | 15 | In regard to "The O-NOMA PPDU consists of the PSDU field only.", I don't know what it means. This sub-clause is for PSDU field. | Add some text for O-NOMA PSDU field to this sub-clause. | T | Yes
Sang-Kyu Lim | ETRI | sklim@etri.re.kr |  | 13 | 8.6.5.5.4 | 19 | In regard to "PHY PIB attribute phyPsduLength", it is not found in Table 115 on page 16. "phyPSDULength" is shown on Part A: PHY I, PHY II, and PHY III PHY attributes in Table 115 of IEEE 802.15.7-2018. | Keep the technical consistency with Table 115. | T | Yes
Sang-Kyu Lim | ETRI | sklim@etri.re.kr |  | 13 | 8.6.5.5.4 | 20 | It would be better to delete "#" indicating the sub-packet numbers shown in Figure 142c for editorial consistency with IEEE 802.15.7-2018. | Delete "#" indicating the sub-packet numbers shown in Figure 142c for editorial consistency with IEEE 802.15.7-2018. | E | No
Sang-Kyu Lim | ETRI | sklim@etri.re.kr |  | 13 | 8.6.5.5.4 | 20 | No line space between the Figure and the Figure caption in Figure 142c | Insert a line space in Figure 142c. | E | No
Sang-Kyu Lim | ETRI | sklim@etri.re.kr |  | 13 | 8.6.5.5.4 | 22 | No line space between the Figure and the Figure caption in Figure 142d | Insert a line space in Figure 142d. | E | No
Sang-Kyu Lim | ETRI | sklim@etri.re.kr |  | 13 | 8.6.5.6.1 | 24 | Title of 8.6.5.6.1 | Insert "PSDU field" for editorial consistency. | E | No
Sang-Kyu Lim | ETRI | sklim@etri.re.kr |  | 13 | 8.6.5.6.1 | 29 | It would be better to delete "#" indicating the OFDM symbol numbers shown in Figure 142e for editorial consistency with IEEE 802.15.7-2018. See the Figure 142 in IEEE 802.15.7-2018. | Delete "#" indicating the OFDM symbol numbers shown in Figure 142e for editorial consistency with IEEE 802.15.7-2018. | E | No
Sang-Kyu Lim | ETRI | sklim@etri.re.kr |  | 13 | 8.6.5.6.1 | 29 | No line space between the Figure and the Figure caption in Figure 142e | Insert a line space in Figure 142e. | E | No
Sang-Kyu Lim | ETRI | sklim@etri.re.kr |  | 13 | 8.6.5.6.2 | 30 | Title of 8.6.5.6.2 | Insert "PSDU field" for editorial consistency. | E | No
Sang-Kyu Lim | ETRI | sklim@etri.re.kr |  | 14 | 8.6.5.6.2 | 5 | It would be better to delete "#" indicating the OFDM symbol numbers shown in Figure 142f for editorial consistency with IEEE 802.15.7-2018. See the Figure 142 in IEEE 802.15.7-2018. | Delete "#" indicating the OFDM symbol numbers shown in Figure 142f for editorial consistency with IEEE 802.15.7-2018. | E | No
Sang-Kyu Lim | ETRI | sklim@etri.re.kr |  | 14 | 8.6.5.6.2 | 5 | No line space between the Figure and the Figure caption in Figure 142f | Insert a line space in Figure 142f. | E | No
Sang-Kyu Lim | ETRI | sklim@etri.re.kr |  | 14 | 8.6.5.6.3 | 11 | It would be better to delete "#" indicating the OFDM symbol numbers shown in Figure 142g for editorial consistency with IEEE 802.15.7-2018. See the Figure 142 in IEEE 802.15.7-2018. | Delete "#" indicating the OFDM symbol numbers shown in Figure 142g for editorial consistency with IEEE 802.15.7-2018. | E | No
Sang-Kyu Lim | ETRI | sklim@etri.re.kr |  | 14 | 8.6.5.6.3 | 11 | No line space between the Figure and the Figure caption in Figure 142g | Insert a line space in Figure 142g. | E | No
Sang-Kyu Lim | ETRI | sklim@etri.re.kr |  | 14 | 9.5.2 | 14 | In regard to "phyOfdmOpticalClockRate" in Table 115 on this page, according to Table 79a on page #8, the optical clock rate for RS-OFDM mode is 40kHz only. By the way, 20kHz and 40kHz are shown here and in Table 151a. So, it is necessary to keep the technical consistency on this issue. | Keep the technical consistency on this issue between Table 79a, Table 115 and Table 151a. | T | Yes
Sang-Kyu Lim | ETRI | sklim@etri.re.kr |  | 14 | 9.5.2 | 14 | In regard to "phyOfdmMode" in Table 115 on this page, according to Table 79a on page #8, the RS-OFDM mode depending on optical clock rate is just one. By the way, Mode 1 and Mode 2 are shown here and in Table 151a. So, it is necessary to keep the technical consistency on this issue. | Keep the technical consistency on this issue between Table 79a, Table 115 and Table 151a. | T | Yes
Sang-Kyu Lim | ETRI | sklim@etri.re.kr |  | 14 | 9.5.2 | 14 | In regard to "phyOfdmFec" in Table 115 on this page, according to Table 79a on page #8, the FECs for RS-OFDM mode are Hamming code (7,4) and RS(15,11). By the way, Hamming (8/4), Hamming (15/11) and RS(15,11) are shown here. And also, Table 151a on page #19 in this draft shows Hamming(15,11) and RS(15,11). So, it is necessary to keep the technical consistency on this issue. | Keep the technical consistency on this issue between Table 79a, Table 115 and Table 151a. | T | Yes
Sang-Kyu Lim | ETRI | sklim@etri.re.kr |  | 14 | 9.5.2 | 14 | In regard to "phyOfdmFrame" in Table 115 on this page, the sub-clause and the text related to this attribute are not found in this draft. | Find the sub-clause related to this attribute and then put the text for this attribute into this draft. | T | Yes
Sang-Kyu Lim | ETRI | sklim@etri.re.kr |  | 14 | 9.5.2 | 14 | In regard to "phyOfdmSn" in Table 115 on this page, it looks like that this attribute is related to 16.1.3 on page #18 in this draft. By the way, the description in 16.1.3 does not provide full information depending on the values of this attribute. | Add some text and a figure to 16.1.3 so that the full information depending on the values of this attribute can be shown. | T | Yes
Sang-Kyu Lim | ETRI | sklim@etri.re.kr |  | 15 | 9.5.2 |  | In regard to "phyMimoCookOpticalClockRate" in Table 115 on this page, according to Table 79a on page #8, the optical clock rate for MIMO C-OOK mode is 20kHz only. By the way, 20kHz and 40kHz are shown here. And also, Table 151c on page #21 shows 10kHz, 20kHz, 30kHz and 40kHz. So, it is necessary to keep the technical consistency on this issue. | Keep the technical consistency on this issue between Table 79a, Table 115 and Table 151c. | T | Yes
Sang-Kyu Lim | ETRI | sklim@etri.re.kr |  | 15 | 9.5.2 |  | In regard to "phyMimoCookFec" in Table 115 on this page, according to Table 79a on page #8, the FECs for this mode are Hamming code (15,11) and RS(15,11). By the way, Hamming (8/4), Hamming (15/11) and Hamming (8,4) are shown here. And also, Hamming(8,4), Hamming (15/11) and RS(15,11) are shown in Table 151c on page #21 in this draft. So, it is necessary to keep the technical consistency on this issue. | Keep the technical consistency on this issue between Table 79a, Table 115 and Table 151c. | T | Yes
Sang-Kyu Lim | ETRI | sklim@etri.re.kr |  | 15 | 9.5.2 |  | In regard to "phyMimoCookFec" in Table 115 on this page, Hamming (8,4) is shown twice for "1" value and "3" value. | Keep the technical consistency on this issue between Table 79a, Table 115 and Table 151c. | T | Yes
Sang-Kyu Lim | ETRI | sklim@etri.re.kr |  | 15 | 9.5.2 |  | In regard to "phyMimoCookPreamble" in Table 115 on this page, it looks like that this attribute is related to 16.2.6 on page #21 in this draft. By the way, the description in 16.2.6 does not provide full information depending on the values of this attribute. | Add some text and a figure to 16.2.6 so that the full information depending on the values of this attribute can be shown. | T | Yes
Sang-Kyu Lim | ETRI | sklim@etri.re.kr |  | 15 | 9.5.2 |  | In regard to "phyMimoCookSn" in Table 115 on this page, it looks like that this attribute is related to 16.2.4 on page #20 in this draft. By the way, the description in 16.2.4 does not provide full information depending on the values of this attribute. | Add some text and a figure to 16.2.4 so that the full information depending on the values of this attribute can be shown. | T | Yes
Sang-Kyu Lim | ETRI | sklim@etri.re.kr |  | 15 | 9.5.2 |  | In regard to "phyMimoCookMode" in Table 115 on this page, according to Table 79a on page #8, the MIMO C-OOK mode depending on optical clock rate is just one. By the way, Mode 1 and Mode 2 are shown here. And also Mode1, Mode 2, Mode 3, and Mode 4 are shown in Table 151c on page #21. So, it is necessary to keep the technical consistency on this issue. | Keep the technical consistency on this issue between Table 79a, Table 115 and Table 151c. | T | Yes
Sang-Kyu Lim | ETRI | sklim@etri.re.kr |  | 15 | 9.5.2 |  | In regard to "phyNomaOpticalClockRate" in Table 115 on this page, according to Table 79a on page #8, the optical clock rate for this mode is 4kHz only. By the way, 2kHz and 4kHz are shown here and in Table 151d on page #22. So, it is necessary to keep the technical consistency on this issue. | Keep the technical consistency on this issue between Table 79a, Table 115 and Table 151d. | T | Yes
Sang-Kyu Lim | ETRI | sklim@etri.re.kr |  | 15 | 9.5.2 |  | In regard to "phyNomaPowerLevel" in Table 115 on this page, it looks like that this attribute is related to 16.3.2 on page #22 in this draft. By the way, the description in 16.3.2 does not provide full information depending on the values of this attribute. | Add some text and a figure to 16.3.2 so that the full information depending on the values of this attribute can be shown. | T | Yes
Sang-Kyu Lim | ETRI | sklim@etri.re.kr |  | 16 | 9.5.2 |  | In regard to "phyNomaFec" in Table 115 on this page, according to Table 79a on page #8, the FEC for this mode is RS (15,11) only. By the way, Hamming (8/4) and Hamming (15/11) are shown here. And also, Hamming(8,4) and RS(15,11) are shown in Table 151d on page #22 in this draft. So, it is necessary to keep the technical consistency on this issue. | Keep the technical consistency on this issue between Table 79a, Table 115 and Table 151d. | T | Yes
Sang-Kyu Lim | ETRI | sklim@etri.re.kr |  | 16 | 9.5.2 |  | In regard to "phyNomaFec" in Table 115 on this page, Hamming (8/4) and Hamming (15/11) are shown twice. | Keep the technical consistency on this issue between Table 79a, Table 115 and Table 151d. | T | Yes
Sang-Kyu Lim | ETRI | sklim@etri.re.kr |  | 16 | 9.5.2 |  | In regard to "phyNomaMode" in Table 115 on this page, according to Table 79a on page #8, the O-NOMA mode depending on optical clock rate is just one. By the way, Mode 1 and Mode 2 are shown here and in Table 151d on page #22. So, it is necessary to keep the technical consistency on this issue. | Keep the technical consistency on this issue between Table 79a, Table 115 and Table 151d. | T | Yes
Sang-Kyu Lim | ETRI | sklim@etri.re.kr |  | 16 | 9.5.2 |  | In regard to "phyMimoOokOpticalClockRate" in Table 115 on this page, according to Table 79a on page #8, the optical clock rate for this mode is 3kHz only. By the way, 2kHz and 3kHz are shown here. And also 1.5kHz, 2kHz and 3kHz are shown in Table 151f on page #24. So, it is necessary to keep the technical consistency on this issue. | Keep the technical consistency on this issue between Table 79a, Table 115 and Table 151f. | T | Yes
Sang-Kyu Lim | ETRI | sklim@etri.re.kr |  | 16 | 9.5.2 |  | In regard to "phyMimoOokRLLCode" in Table 115 on this page, it looks like that this attribute is related to 16.4.5 on page #24 in this draft. By the way, there is no description on 8B10B code in 16.4.5 on page #24. So, it is necessary to keep the technical consistency on this issue. | Add some text related to 8B10B code to 16.4.5 on page #24 for technical consistency. | T | Yes
Sang-Kyu Lim | ETRI | sklim@etri.re.kr |  | 16 | 9.5.2 |  | In regard to "phyMimoOokFec" in Table 115 on this page, according to Table 79a on page #8, the FECs for this mode are Hamming code (7,4) and RS (15,11). By the way, Hamming (8/4) and Hamming (15/11) are shown here. And also, Hamming(8,4), Hamming (15,11) and RS(15,11) are shown in Table 151f on page #24 in this draft. So, it is necessary to keep the technical consistency on this issue. | Keep the technical consistency on this issue between Table 79a, Table 115 and Table 151f. | T | Yes
Sang-Kyu Lim | ETRI | sklim@etri.re.kr |  | 16 | 9.5.2 |  | In regard to "phyMimoOokFec" in Table 115 on this page, Hamming (8/4) and Hamming (15/11) are shown twice, respectively. | Keep the technical consistency on this issue between Table 79a, Table 115 and Table 151f. | T | Yes
Sang-Kyu Lim | ETRI | sklim@etri.re.kr |  | 16 | 9.5.2 |  | In regard to "phyMimoOokLedId" in Table 115 on this page, it looks like that this attribute is related to 16.4.4 on page #23 in this draft. By the way, the description in 16.4.4 does not provide full information depending on the values of this attribute. | Add some text and a figure to 16.4.4 so that the full information depending on the values of this attribute can be shown. | T | Yes
Sang-Kyu Lim | ETRI | sklim@etri.re.kr |  | 16 | 9.5.2 |  | In regard to "phyMimoOokMode" in Table 115 on this page, according to Table 79a on page #8, the MIMO-OOK mode depending on optical clock rate is just one. By the way, Mode 1 and Mode 2 are shown here. And also, Mode 1, Mode 2 and Mode 3 are shown in Table 151f on page #24. So, it is necessary to keep the technical consistency on this issue. | Keep the technical consistency on this issue between Table 79a, Table 115 and Table 151f. | T | Yes
Sang-Kyu Lim | ETRI | sklim@etri.re.kr |  | 16 | 9.5.2 |  | In regard to "phyHookOfdmMode" in Table 115 on this page, according to Table 79a on page #8, the HOOK-OFDM mode depending on optical clock rate is just one. By the way, Mode 1 and Mode 2 are shown here and in Table 151g on page #25. So, it is necessary to keep the technical consistency on this issue. | Keep the technical consistency on this issue between Table 79a, Table 115 and Table 151g. | T | Yes
Sang-Kyu Lim | ETRI | sklim@etri.re.kr |  | 17 | 9.5.2 |  | In regard to "phyHookOfdmSn" in Table 115 on this page, it looks like that this attribute is related to 17.1.3 on page #25 in this draft. By the way, the description in 17.1.3 does not provide full information depending on the values of this attribute. | Add some text and a figure to 17.1.3 so that the full information depending on the values of this attribute can be shown. | T | Yes
Sang-Kyu Lim | ETRI | sklim@etri.re.kr |  | 17 | 9.5.2 |  | In regard to "phyHookOfdmFec" in Table 115 on this page, according to Table 79a on page #8, the FECs for this mode are Hamming code (7,4) and RS (15,11). By the way, Hamming (8/4), Hamming (15/11), and RS(15,11) are shown here. And also, Hamming(8,4) and RS(15,11) are shown in 17.1.4 on page #25 in this draft. So, it is necessary to keep the technical consistency on this issue. | Keep the technical consistency on this issue between Table 79a, Table 115 and 17.1.4. | T | Yes
Sang-Kyu Lim | ETRI | sklim@etri.re.kr |  | 17 | 9.5.2 |  | "phyHs2pskOfdmQam" in HOOK-OFDM mode in Table 115 on page #17 | Change it to "phyHookOfdmQam". | T | Yes
Sang-Kyu Lim | ETRI | sklim@etri.re.kr |  | 17 | 9.5.2 |  | In regard to "phyHs2pskOfdmMode" in Table 115 on this page, according to Table 79a on page #8, the HS2PSK-OFDM mode depending on optical clock rate is just one. By the way, Mode 1 are Mode 2 are shown here and in Table 151h on page #27. So, it is necessary to keep the technical consistency on this issue. | Keep the technical consistency on this issue between Table 79a, Table 115 and Table 151h. | T | Yes
Sang-Kyu Lim | ETRI | sklim@etri.re.kr |  | 17 | 9.5.2 |  | In regard to "phyHs2pskOfdmSn" in Table 115 on this page, it looks like that this attribute is related to 17.2.3 on page #26 in this draft. By the way, the description in 17.2.3 does not provide full information depending on the values of this attribute. | Add some text and a figure to 17.2.3 so that the full information depending on the values of this attribute can be shown. | T | Yes
Sang-Kyu Lim | ETRI | sklim@etri.re.kr |  | 17 | 9.5.2 |  | In regard to "phyH2pskOfdmFec" in Table 115 on this page, according to Table 79a on page #8, the FECs for this mode are Hamming code (7,4) and RS (15,11). By the way, Hamming (8/4), Hamming (15/11), and RS(15,11) are shown here. And also, this attribute is related to 17.2.4 on page #26 and Table 151h on page #27, but there is no information in 17.2.4 and Table 151h. So, it is necessary to keep the technical consistency on this issue. | Keep the technical consistency on this issue between Table 79a, Table 115, 17.2.4 and Table 151h. | T | Yes
Sang-Kyu Lim | ETRI | sklim@etri.re.kr |  | 17 | 9.5.2 |  | "phyHookOfdmQam" in HS2PSK-OFDM mode in Table 115 on page #17 | Change it to "phyHs2pskOfdmQam". | T | Yes
Sang-Kyu Lim | ETRI | sklim@etri.re.kr |  | 17 | 9.5.2 |  | In regard to "phyBppmOpticalClockRate" in Table 115 on this page, according to Table 79a on page #8, the optical clock rate for this mode is 10kHz only. By the way, 8kHz and 10kHz are shown here and in Table 151i on page #28. So, it is necessary to keep the technical consistency on this issue. | Keep the technical consistency on this issue between Table 79a, Table 115 and Table 151i. | T | Yes
Sang-Kyu Lim | ETRI | sklim@etri.re.kr |  | 18 | 9.5.2 |  | In regard to "phyBppmFec" in Table 115 on this page, according to Table 79a on page #8, the FECs for this mode are Hamming code (7,4) and Convolution code (3/4). By the way, Hamming (8/4), Hamming (15/11), and RS(15,11) are shown here. And also, Hamming(8,4) and RS(15,11) are shown in Table 151i on page #28 in this draft. So, it is necessary to keep the technical consistency on this issue. | Keep the technical consistency on this issue between Table 79a, Table 115 and Table 151i. | T | Yes
Sang-Kyu Lim | ETRI | sklim@etri.re.kr |  | 18 | 9.5.2 |  | In regard to "phyBppmMode" in Table 115 on this page, according to Table 79a on page #8, the BPPM mode depending on optical clock rate is just one. By the way, Mode 1 are Mode 2 are shown here and in Table 151i on page #28. So, it is necessary to keep the technical consistency on this issue. | Keep the technical consistency on this issue between Table 79a, Table 115 and Table 151i. | T | Yes
Sang-Kyu Lim | ETRI | sklim@etri.re.kr |  | 18 | 16.1 | 5 | There are two sentences in this sub-clause. By the way, the sentences do not make sense. According to my understanding, PHY VII has four operating modes which are RS-OFDM mode, MIMO C-OOK mode, O-NOMA mode, and MIMO-OOK mode. In other words, RS-OFDM mode is one of them. Please read the sentences again. | Rewrite the text for 16.1. | T | Yes
Sang-Kyu Lim | ETRI | sklim@etri.re.kr |  | 18 | 16.1.1 | 9 | No line space between the Figure and the Figure caption in Figure 216a | Insert a line space in Figure 216a. | E | No
Sang-Kyu Lim | ETRI | sklim@etri.re.kr |  | 18 | 16.1.1 | 10 | No line space between the Figure caption and the sub-clause title | Insert a line space. | E | No
Sang-Kyu Lim | ETRI | sklim@etri.re.kr |  | 18 | 16.1.2 | 13 | "The optical clock rate is at 20kHz or 40kHz." | Keep the technical consistency on the optical clock issue between Table 79a, Table 115, Table 151a and here. | T | Yes
Sang-Kyu Lim | ETRI | sklim@etri.re.kr |  | 18 | 16.1.2 | 16 | No line space between the Figure and the Figure caption in Figure 216b | Insert a line space in Figure 216b. | E | No
Sang-Kyu Lim | ETRI | sklim@etri.re.kr |  | 18 | 16.1.3 | 17 | Font style in the title of 16.1.3 | Use the same font style as shown in other places. | E | No
Sang-Kyu Lim | ETRI | sklim@etri.re.kr |  | 19 | 16.1.4 | 1 | "Hamming (8,4) or Reed Solomon (15,11) code" | Keep the technical consistency on this issue between Table 79a, Table 115, Table 151a, and here. | T | Yes
Sang-Kyu Lim | ETRI | sklim@etri.re.kr |  | 19 | 16.1.4 | 3 | In regard to "phyOfdmFEC", it is shown as "phyOfdmFec" in Table 115 on page #14. | Change it to "phyOfdmFec". | T | Yes
Sang-Kyu Lim | ETRI | sklim@etri.re.kr |  | 19 | 16.1.6 | 10 | In regard to the last two sentences, "The modes of RS-OFDM ~ ~. And the length of RS-OFDM ~ ~.", I can't understand why the sentences are in 16.1.6 because this sub-clause is for Hermitian mapping. | Delete the sentences, and create a new sub-clause to describe the text related to "phyOfdmFrame". | T | Yes
Sang-Kyu Lim | ETRI | sklim@etri.re.kr |  | 19 | 16.1.7 | 14 | In regard to "suggest" in the first sentence, I think the standard is not a document to suggest something to somewhere. | Rewrite the first sentence in 16.1.7. | T | Yes
Sang-Kyu Lim | ETRI | sklim@etri.re.kr |  | 19 | 16.1.7 | 14 | In respect to "high frame rate camera (50 kf/s)" in the first sentence, this is saying about an implementation issue. So, this should be deleted. | Delete "with high frame rate camera (50 kf/s)", and rewrite the first sentence in 16.1.7. | T | Yes
Sang-Kyu Lim | ETRI | sklim@etri.re.kr |  | 19 | 16.1.7 | 16 | No line space between the Table caption and Table in Table 151a | Insert a line space. | E | No
Sang-Kyu Lim | ETRI | sklim@etri.re.kr |  | 19 | 16.1.7 | 16 | In regard to "Suggested" in the title of Table 151a, I think the standard is not a document to suggest something to somewhere. | Rename the title of Table 151a. | T | Yes
Sang-Kyu Lim | ETRI | sklim@etri.re.kr |  | 19 | 16.1.7 | 16 | "Mode 1 and Mode 2" shown in Table 151a | Keep the technical consistency on this issue between Table 79a, Table 115 and Table 151a. | T | Yes
Sang-Kyu Lim | ETRI | sklim@etri.re.kr |  | 19 | 16.2 | 18 | There are two sentences in this sub-clause. However, the sentences do not make sense. According to my understanding, PHY VII has four operating modes which are RS-OFDM mode, MIMO C-OOK mode, O-NOMA mode, and MIMO-OOK mode. In other words, MIMO C-OOK mode is one of them. Please read the sentences again. | Rewrite the text for 16.2. | T | Yes
Sang-Kyu Lim | ETRI | sklim@etri.re.kr |  | 19 | 16.2.1 | 21 | The first sentence describes the PHY VII. I can't understand why this sentence is here. | Delete this sentence. | T | Yes
Sang-Kyu Lim | ETRI | sklim@etri.re.kr |  | 19 | 16.2.1 | 23 | For editorial consistency with other sub-clauses for Reference architecture in this draft and IEEE Std 802.15.7-2018, it would be better to change the description format describing the characteristics of MIMO C-OOK from line #23 to line #27. | Change the description format describing the characteristics of MIMO C-OOK from line #23 to line #27 for editorial consistency with other sub-clauses for Reference architecture in this draft and IEEE Std 802.15.7-2018. | T | Yes
Sang-Kyu Lim | ETRI | sklim@etri.re.kr |  | 19 | 16.2.1 | 24 | "Manchester code and 4B6B" | Change it "Manchester or 4B6B". | T | No
Sang-Kyu Lim | ETRI | sklim@etri.re.kr |  | 19 | 16.2.1 | 25 | "10kHz or 20kHz" for optical clock rate | Keep the technical consistency on this issue between Table 79a, Table 115, Table 151c and here. | T | Yes
Sang-Kyu Lim | ETRI | sklim@etri.re.kr |  | 19 | 16.2.1 | 26 | The past tence is shown on line #26 and #27. | It's better not to use the past tence. | T | Yes
Sang-Kyu Lim | ETRI | sklim@etri.re.kr |  | 20 | 16.2.1 | 1 | "LED#1" and "LED#2" are shown in Figure 216c. Insert a space between "LED" and "#". | Insert a space between "LED" and "#". | E | No
Sang-Kyu Lim | ETRI | sklim@etri.re.kr |  | 20 | 16.2.1 | 2 | No line space between the Figure caption and the title of sub-clause | Insert a line space. | E | No
Sang-Kyu Lim | ETRI | sklim@etri.re.kr |  | 20 | 16.2.2 | 4 | "8kHz or 10kHz" for optical clock rate | Keep the technical consistency on this issue between Table 79a, Table 115, Table 151c and here. | T | Yes
Sang-Kyu Lim | ETRI | sklim@etri.re.kr |  | 20 | 16.2.2 | 11 | There is no PHY PIB attribute showing "phyMimoCookPreambleSymbol" in Table 115. | Keep the technical consistency with Table 115. | T | Yes
Sang-Kyu Lim | ETRI | sklim@etri.re.kr |  | 20 | 16.2.2 | 11 | The last sentence is for the Preamble, the sub-clause describing the Preamble is 16.2.6. | Delete this sentence. | T | Yes
Sang-Kyu Lim | ETRI | sklim@etri.re.kr |  | 20 | 16.2.2 | 15 | No line space between the Figure caption and the Table caption | Insert a line space. | E | No
Sang-Kyu Lim | ETRI | sklim@etri.re.kr |  | 20 | 16.2.3 | 17 | "Hamming (8,4) or Reed Solomon (15,11) code" | Keep the technical consistency on this issue between Table 79a, Table 115 and Table 151c. | T | Yes
Sang-Kyu Lim | ETRI | sklim@etri.re.kr |  | 20 | 16.2.3 | 19 | In regard to "phyMimoCookFEC", it is shown as "phyMimoCookFec" in Table 115 on page #15. | Change it to "phyMimoCookFec". | T | Yes
Sang-Kyu Lim | ETRI | sklim@etri.re.kr |  | 21 | 16.2.5 | 2 | The text from line #2 to line #4 is not for RLL coding. | Delete the sentences, and create the new text for RLL coding. | T | Yes
Sang-Kyu Lim | ETRI | sklim@etri.re.kr |  | 21 | 16.2.6 | 6 | If the first sentence in 16.2.6 is a deleted sentence, then remove it. | Completely remove the first sentence. | E | No
Sang-Kyu Lim | ETRI | sklim@etri.re.kr |  | 21 | 16.2.7 | 10 | The title of 16.2.7 does not match with the text and Table 151c in 16.2.7. | Change the title of 16.2.7. | T | Yes
Sang-Kyu Lim | ETRI | sklim@etri.re.kr |  | 21 | 16.2.7 | 11 | In regard to "suggest" in the first sentence, I think the standard is not a document to suggest something to somewhere. | Delete the first sentence in 16.2.7. | T | Yes
Sang-Kyu Lim | ETRI | sklim@etri.re.kr |  | 21 | 16.2.7 | 11 | In respect to "with high frame rate camera (50 kf/s)", this is saying about an implementation issue. So, this sentence should be deleted. | Delete this sentence. | T | Yes
Sang-Kyu Lim | ETRI | sklim@etri.re.kr |  | 21 | 16.2.7 | 13 | In regard to "Suggested" in the title of Table 151c, I think the standard is not a document to suggest something to somewhere. | Rename the title of Table 151c. | T | Yes
Sang-Kyu Lim | ETRI | sklim@etri.re.kr |  | 21 | 16.2.7 | 13 | No line space between the Table caption and the Table 151c | Insert a line space. | E | No
Sang-Kyu Lim | ETRI | sklim@etri.re.kr |  | 21 | 16.2.7 | 14 | Table 151c | Keep the technical consistency with Table 79a, Table 115, and Table 151c. | T | Yes
Sang-Kyu Lim | ETRI | sklim@etri.re.kr |  | 21 | 16.3 | 16 | There are three sentences in this sub-clause. However, the sentences do not make sense. According to my understanding, PHY VII has four operating modes which are RS-OFDM mode, MIMO C-OOK mode, O-NOMA mode, and MIMO-OOK mode. In other words, O-NOMA mode is one of them. Please read the sentences again. | Rewrite the text for 16.3. | T | Yes
Sang-Kyu Lim | ETRI | sklim@etri.re.kr |  | 22 | 16.3.2 | 1 | The title of 16.3.2 is "Encoder configuration", but the text in 16.3.2 is saying other thing. | Change the title of 16.3.2. | T | Yes
Sang-Kyu Lim | ETRI | sklim@etri.re.kr |  | 22 | 16.3.2 | 2 | "10kHz or 20kHz" for optical clock rate | Keep the technical consistency on this issue between Table 79a, Table 115, Table 151d and here. | T | Yes
Sang-Kyu Lim | ETRI | sklim@etri.re.kr |  | 22 | 16.3.2 | 9 | No line space between the Figure and the Figure caption in Figure 216f | Insert a line space in Figure 216f. | E | No
Sang-Kyu Lim | ETRI | sklim@etri.re.kr |  | 22 | 16.3.2 | 9 | For editorial consistency with the title of 16.3, it would be better to change "NOMA-OCC" to "O-NOMA". | Change "NOMA-OCC" to "O-NOMA". | E | No
Sang-Kyu Lim | ETRI | sklim@etri.re.kr |  | 22 | 16.3.2 | 9 | No line space between the Figure caption and the title of sub-clause | Insert a line space. | E | No
Sang-Kyu Lim | ETRI | sklim@etri.re.kr |  | 22 | 16.3.3 | 11 | "Hamming (8,4) or Reed Solomon (15,11) code" | Keep the technical consistency on this issue between Table 79a, Table 115, Table 151d, and here. | T | Yes
Sang-Kyu Lim | ETRI | sklim@etri.re.kr |  | 22 | 16.3.3 | 13 | In regard to "phyNomaFEC", it is shown as "phyNomaFec" in Table 115 on page #15. | Change it to "phyNomaFec". | T | Yes
Sang-Kyu Lim | ETRI | sklim@etri.re.kr |  | 22 | 16.3.4 | 15 | In regard to "suggest" in the first sentence, I think the standard is not a document to suggest something to somewhere. | Delete the first sentence in 16.3.4. | T | Yes
Sang-Kyu Lim | ETRI | sklim@etri.re.kr |  | 22 | 16.3.4 | 15 | In respect to "with high frame rate camera (50 kf/s)", this is saying about an implementation issue. So, this sentence should be deleted. | Delete this sentence. | T | Yes
Sang-Kyu Lim | ETRI | sklim@etri.re.kr |  | 22 | 16.3.4 | 15 | The title of 16.3.4 does not match with the text and Table 151d in 16.3.4. | Change the title of 16.3.4. | T | Yes
Sang-Kyu Lim | ETRI | sklim@etri.re.kr |  | 22 | 16.3.4 | 17 | In regard to "Suggested" in the title of Table 151d, I think the standard is not a document to suggest something to somewhere. | Rename the title of Table 151d. | T | Yes
Sang-Kyu Lim | ETRI | sklim@etri.re.kr |  | 22 | 16.3.4 | 17 | No line space between the Table caption and the Table 151d | Insert a line space. | E | No
Sang-Kyu Lim | ETRI | sklim@etri.re.kr |  | 22 | 16.3.4 | 18 | Table 151d | Keep the technical consistency with Table 79a, Table 115, and Table 151d. | T | Yes
Sang-Kyu Lim | ETRI | sklim@etri.re.kr |  | 22 | 16.4 | 20 | There are two sentences in this sub-clause. However, the sentences do not make sense. According to my understanding, PHY VII has four operating modes which are RS-OFDM mode, MIMO C-OOK mode, O-NOMA mode, and MIMO-OOK mode. In other words, MIMO-OOK mode is one of them. Please read the sentences again. | Rewrite the text for 16.4. | T | Yes
Sang-Kyu Lim | ETRI | sklim@etri.re.kr |  | 23 | 16.4.1 | 1 | "LED#1" and "LED#n" are shown in Figure 216g. Insert a space between "LED" and "#". | Insert a space between "LED" and "#". | E | No
Sang-Kyu Lim | ETRI | sklim@etri.re.kr |  | 23 | 16.4.1 | 2 | No line space between the Figure caption and the title of sub-clause | Insert a line space. | E | No
Sang-Kyu Lim | ETRI | sklim@etri.re.kr |  | 23 | 16.4.2 | 3 | The title of 16.4.2 is "Encoder configuration", but the text in 16.3.2 is saying other thing. | Change the title of 16.4.2. | T | Yes
Sang-Kyu Lim | ETRI | sklim@etri.re.kr |  | 23 | 16.4.2 | 4 | "20 Hz or 30 Hz" for optical clock rate | Keep the technical consistency on this issue between Table 79a, Table 115, Table 151e and here. | T | Yes
Sang-Kyu Lim | ETRI | sklim@etri.re.kr |  | 23 | 16.4.2 | 11 | No line space between the Figure caption and the next paragraph | Insert a line space. | E | No
Sang-Kyu Lim | ETRI | sklim@etri.re.kr |  | 23 | 16.4.2 | 14 | No line space between the Table caption and the Table 151e | Insert a line space. | E | No
Sang-Kyu Lim | ETRI | sklim@etri.re.kr |  | 23 | 16.4.2 | 14 | No line space between the Table 151e and the title of sub-clause | Insert a line space. | E | No
Sang-Kyu Lim | ETRI | sklim@etri.re.kr |  | 23 | 16.4.3 | 16 | "Hamming (8,4) or (15,11) code" | Keep the technical consistency on this issue between Table 79a, Table 115, and Table 151e. | T | Yes
Sang-Kyu Lim | ETRI | sklim@etri.re.kr |  | 23 | 16.4.3 | 16 | "RS (15,11)" for outer FEC | Keep the technical consistency on this issue between Table 79a, Table 115, and Table 151e. | T | Yes
Sang-Kyu Lim | ETRI | sklim@etri.re.kr |  | 23 | 16.4.3 | 20 | In regard to "phyMimoOokFEC", it is shown as "phyMimoOokFec" in Table 115 on page #16. | Change it to "phyMimoOokFec". | T | Yes
Sang-Kyu Lim | ETRI | sklim@etri.re.kr |  | 23 | 16.4.3 | 21 | In regard to "phyMimoOokFEC", it is shown as "phyMimoOokFec" in Table 115 on page #16. | Change it to "phyMimoOokFec". | T | Yes
Sang-Kyu Lim | ETRI | sklim@etri.re.kr |  | 23 | 16.4.3 | 21 | When the inner and outer FECs are configured by the PHY PIB attribute "phyMimoOokFec", how can the inner and outer FECs be distinguished ? | Clarify how the inner and outer FECs are distinguished. | T | Yes
Sang-Kyu Lim | ETRI | sklim@etri.re.kr |  | 24 | 16.4.5 | 3 | "Manchester code and 4B6B code" | Change it "Manchester code or 4B6B code". | T | No
Sang-Kyu Lim | ETRI | sklim@etri.re.kr |  | 24 | 16.4.5 | 3 | "Manchester code and 4B6B code" | Keep the technical consistency on this issue between Table 79a, Table 115, Table 151f, and here. | T | Yes
Sang-Kyu Lim | ETRI | sklim@etri.re.kr |  | 24 | 16.4.5 | 3 | In regard to "suggested" in the 2nd sentence, I think the standard is not a document to suggest something to somewhere. | Rewrite the 2nd sentence in 16.4.5. | T | Yes
Sang-Kyu Lim | ETRI | sklim@etri.re.kr |  | 24 | 16.4.5 | 4 | The last sentence in 16.4.5 is the same with the 2nd sentence. | Delete this sentence. | T | Yes
Sang-Kyu Lim | ETRI | sklim@etri.re.kr |  | 24 | 16.4.7 | 10 | The title of 16.4.7 does not match with the text and Table 151f in 16.4.7. | Change the title of 16.4.7. | T | Yes
Sang-Kyu Lim | ETRI | sklim@etri.re.kr |  | 24 | 16.4.7 | 11 | In regard to "suggest" in the first sentence, I think the standard is not a document to suggest something to somewhere. | Delete the first sentence in 16.4.7. | T | Yes
Sang-Kyu Lim | ETRI | sklim@etri.re.kr |  | 24 | 16.4.7 | 11 | In respect to "with high frame rate camera (50 kf/s)", this is saying about an implementation issue. So, this sentence should be deleted. | Delete this sentence. | T | Yes
Sang-Kyu Lim | ETRI | sklim@etri.re.kr |  | 24 | 16.4.7 | 13 | In regard to "Suggested" in the title of Table 151f, I think the standard is not a document to suggest something to somewhere. | Rename the title of Table 151f. | T | Yes
Sang-Kyu Lim | ETRI | sklim@etri.re.kr |  | 24 | 16.4.7 | 13 | No line space between the Table caption and the Table 151f | Insert a line space. | E | No
Sang-Kyu Lim | ETRI | sklim@etri.re.kr |  | 24 | 16.4.7 | 14 | Table 151f | Keep the technical consistency with Table 79a, Table 115, and Table 151f. | T | Yes
Sang-Kyu Lim | ETRI | sklim@etri.re.kr |  | 24 | 17.1 | 16 | In my understanding, the HOOK-OFDM mode is just a combination mode of C-OOK and OFDM. So, it's a kind of implementation issue. There is no reason to define its specifications in this Standard. In addition, there are too many incoherent issues. | Delete 17.1 HOOK-OFDM and its sub-clauses. | T | Yes
Sang-Kyu Lim | ETRI | sklim@etri.re.kr |  | 24 | 17.1 | 17 | The sentence in 17.1 does not make sense. According to my understanding, PHY VIII has three operating modes which are HOOK-OFDM mode, HS2PSK mode, and BPPM mode. In other words, HOOK-OFDM mode is one of them. Please read the sentences again. | Rewrite the text for 17.1. | T | Yes
Sang-Kyu Lim | ETRI | sklim@etri.re.kr |  | 24 | 17.1.1 | 20 | "Slow data stream" and "High data stream" are shown in Figure 216i. By the way, what do they indicate ? | Clarify what "Slow data stream" and "High data stream" mean in 17.1.1. | T | Yes
Sang-Kyu Lim | ETRI | sklim@etri.re.kr |  | 24 | 17.1.1 | 20 | No line space between the Figure and the Figure caption in Figure 216i | Insert a line space in Figure 216i. | E | No
Sang-Kyu Lim | ETRI | sklim@etri.re.kr |  | 24 | 17.1.1 | 21 | No line space between the Figure caption and the title of sub-clause | Insert a line space. | E | No
Sang-Kyu Lim | ETRI | sklim@etri.re.kr |  | 24 | 17.1.2 | 22 | The title of 17.1.2 is "Encoder configuration", but the text in 17.1.2 is saying other thing. | Change the title of 17.1.2. | T | Yes
Sang-Kyu Lim | ETRI | sklim@etri.re.kr |  | 24 | 17.1.2 | 23 | "16kHz or 32kHz" for optical clock rate | Keep the technical consistency on this issue between Table 79a, Table 115, Table 151g and here. | T | Yes
Sang-Kyu Lim | ETRI | sklim@etri.re.kr |  | 25 | 17.1.2 | 4 | "Low-rate" and "High-rate" are shown in Figure 216k. By the way, what do they indicate ? Do they mean "data rate" ? If so, what is the specific guideline between "Low-rate" and "High-rate" ? | Clarify what "Low-rate" and "High-rate" mean in 17.1.2. | T | Yes
Sang-Kyu Lim | ETRI | sklim@etri.re.kr |  | 25 | 17.1.2 | 6 | No line space between the Figure and the Figure caption in Figure 216k | Insert a line space in Figure 216k. | E | No
Sang-Kyu Lim | ETRI | sklim@etri.re.kr |  | 25 | 17.1.2 | 6 | No line space between the Figure caption and the title of sub-clause | Insert a line space. | E | No
Sang-Kyu Lim | ETRI | sklim@etri.re.kr |  | 25 | 17.1.4 | 12 | "Hamming (8,4) or Reed Solomon (15,11) code" | Keep the technical consistency on this issue between Table 79a, Table 115, Table 151g, and here. | T | Yes
Sang-Kyu Lim | ETRI | sklim@etri.re.kr |  | 25 | 17.1.4 | 14 | In regard to "phyHookOfdmFEC", it is shown as "phyHookOfdmFec" in Table 115 on page #16. | Change it to "phyHookOfdmFec". | T | Yes
Sang-Kyu Lim | ETRI | sklim@etri.re.kr |  | 25 | 17.1.5 | 16 | "RS-OFDM" modulation scheme is shown on this line. I can't understand why "RS-OFDM" modulation scheme is here. | Check this issue, and then correct it. | T | Yes
Sang-Kyu Lim | ETRI | sklim@etri.re.kr |  | 25 | 17.1.6 | 22 | The last sentence in 17.1.6 has nothing to do with "Hermitian Mapping". | Delete this sentence. | T | Yes
Sang-Kyu Lim | ETRI | sklim@etri.re.kr |  | 25 | 17.1.7 | 23 | The title of 17.1.7 does not match with the text and Table 151g in 17.1.7. | Change the title of 17.1.7. | T | Yes
Sang-Kyu Lim | ETRI | sklim@etri.re.kr |  | 25 | 17.1.7 | 24 | In regard to "suggest" in the first sentence, I think the standard is not a document to suggest something to somewhere. | Delete the first sentence in 17.1.7. | T | Yes
Sang-Kyu Lim | ETRI | sklim@etri.re.kr |  | 25 | 17.1.7 | 24 | In respect to "with high frame rate camera (50 kf/s)", this is saying about an implementation issue. So, this sentence should be deleted. | Delete this sentence. | T | Yes
Sang-Kyu Lim | ETRI | sklim@etri.re.kr |  | 25 | 17.1.7 | 26 | In regard to "Suggested" in the title of Table 151g, I think the standard is not a document to suggest something to somewhere. | Rename the title of Table 151g. | T | Yes
Sang-Kyu Lim | ETRI | sklim@etri.re.kr |  | 25 | 17.1.7 | 26 | No line space between the Table caption and the Table 151g | Insert a line space. | E | No
Sang-Kyu Lim | ETRI | sklim@etri.re.kr |  | 25 | 17.1.7 | 27 | Table 151g | Keep the technical consistency with Table 79a, Table 115, and Table 151g. | T | Yes
Sang-Kyu Lim | ETRI | sklim@etri.re.kr |  | 25 | 17.2 | 28 | In my understanding, the HS2PSK-OFDM mode is just a combination mode of S2-PSK specified in IEEE Std 802.15.7-2018 and OFDM. So, it's a kind of implementation issue. There is no reason to define its specifications in this Standard. In addition, there are too many incoherent issues. | Delete 17.2 HS2PSK-OFDM and its sub-clauses. | T | Yes
Sang-Kyu Lim | ETRI | sklim@etri.re.kr |  | 25 | 17.2 | 29 | The first sentence in 17.2 does not make sense. According to my understanding, PHY VIII has three operating modes which are HOOK-OFDM mode, HS2PSK mode, and BPPM mode. In other words, HS2PSK mode is one of them. Please read the sentences again. | Rewrite the text for 17.2. | T | Yes
Sang-Kyu Lim | ETRI | sklim@etri.re.kr |  | 26 | 17.2.1 | 3 | "High data stream" is shown in Figure 216l. By the way, what does it indicate ? | Clarify what "High data stream" means in 17.2.1. | T | Yes
Sang-Kyu Lim | ETRI | sklim@etri.re.kr |  | 26 | 17.2.1 | 4 | No line space between the Figure and the Figure caption in Figure 216l | Insert a line space in Figure 216l. | E | No
Sang-Kyu Lim | ETRI | sklim@etri.re.kr |  | 26 | 17.2.1 | 4 | No line space between the Figure caption and the title of sub-clause | Insert a line space. | E | No
Sang-Kyu Lim | ETRI | sklim@etri.re.kr |  | 26 | 17.2.2 | 3 | The title of 17.2.2 is "Encoder configuration", but the text in 17.2.2 is saying other thing. | Change the title of 17.2.2. | T | Yes
Sang-Kyu Lim | ETRI | sklim@etri.re.kr |  | 26 | 17.2.2 | 3 | "16kHz or 32kHz" for optical clock rate | Keep the technical consistency on this issue between Table 79a, Table 115, Table 151h and here. | T | Yes
Sang-Kyu Lim | ETRI | sklim@etri.re.kr |  | 26 | 17.2.2 | 14 | No line space between the Figure and the Figure caption in Figure 216m | Insert a line space in Figure 216m. | E | No
Sang-Kyu Lim | ETRI | sklim@etri.re.kr |  | 26 | 17.2.2 | 14 | No line space between the Figure caption and the title of sub-clause | Insert a line space. | E | No
Sang-Kyu Lim | ETRI | sklim@etri.re.kr |  | 26 | 17.2.4 | 21 | When the FECs for S2-PSK and OFDM are configured by the PHY PIB attribute "phyHs2pskOfdmFec", how can the FECs for S2-PSK and OFDM be distinguished ? | Clarify how the FECs for S2-PSK and OFDM sre distinguished. | T | Yes
Sang-Kyu Lim | ETRI | sklim@etri.re.kr |  | 27 | 17.2.5 | 1 | "RS-OFDM" modulation scheme is shown on this line. I can't understand why "RS-OFDM" modulation scheme is here. | Check this issue, and then correct it. | T | Yes
Sang-Kyu Lim | ETRI | sklim@etri.re.kr |  | 27 | 17.2.6 | 5 | The last sentence in 17.2.6 has nothing to do with "Hermitian Mapping". | Delete this sentence. | T | Yes
Sang-Kyu Lim | ETRI | sklim@etri.re.kr |  | 27 | 17.2.7 | 6 | The title of 17.2.7 does not match with the text and Table 151h in 17.2.7. | Change the title of 17.2.7. | T | Yes
Sang-Kyu Lim | ETRI | sklim@etri.re.kr |  | 27 | 17.2.7 | 7 | In regard to "suggest" in the first sentence, I think the standard is not a document to suggest something to somewhere. | Delete the first sentence in 17.2.7. | T | Yes
Sang-Kyu Lim | ETRI | sklim@etri.re.kr |  | 27 | 17.2.7 | 9 | In regard to "Suggested" in the title of Table 151h, I think the standard is not a document to suggest something to somewhere. | Rename the title of Table 151h. | T | Yes
Sang-Kyu Lim | ETRI | sklim@etri.re.kr |  | 27 | 17.2.7 | 6 | No line space between the Table caption and the Table 151h | Insert a line space. | E | No
Sang-Kyu Lim | ETRI | sklim@etri.re.kr |  | 27 | 17.2.7 | 6 | Table 151h | Keep the technical consistency with Table 79a, Table 115, and Table 151h. | T | Yes
Sang-Kyu Lim | ETRI | sklim@etri.re.kr |  | 27 | 17.3 | 11 | In my understanding, the BPPM mode is just a combination mode of PPM and OOK. So, it's a kind of implementation issue. There is no reason to define its specifications in this Standard. In addition, there are too many incoherent issues. | Delete 17.3 BPPM and its sub-clauses. | T | Yes
Sang-Kyu Lim | ETRI | sklim@etri.re.kr |  | 27 | 17.3 | 12 | The first sentence in 17.3 does not make sense. According to my understanding, PHY VIII has three operating modes which are HOOK-OFDM mode, HS2PSK mode, and BPPM mode. In other words, BPPM mode is one of them. Please read the sentences again. | Rewrite the text for 17.3. | T | Yes
Sang-Kyu Lim | ETRI | sklim@etri.re.kr |  | 27 | 17.3.1 | 20 | "Low-rate" and "High-rate" are shown in Figure 216n. By the way, what do they indicate ? Do they mean "data rate" ? If so, what is the specific guideline between "Low-rate" and "High-rate" ? | Clarify what "Low-rate" and "High-rate" mean in 17.3.1. | T | Yes
Sang-Kyu Lim | ETRI | sklim@etri.re.kr |  | 27 | 17.3.1 | 21 | No line space between the Figure and the Figure caption in Figure 216n | Insert a line space in Figure 216n. | E | No
Sang-Kyu Lim | ETRI | sklim@etri.re.kr |  | 27 | 17.3.1 | 21 | No line space between the Figure caption and the title of sub-clause | Insert a line space. | E | No
Sang-Kyu Lim | ETRI | sklim@etri.re.kr |  | 27 | 17.3.2 | 22 | The title of 17.3.2 is "Encoder configuration", but the text in 17.3.2 is saying other thing. | Change the title of 17.3.2. | T | Yes
Sang-Kyu Lim | ETRI | sklim@etri.re.kr |  | 28 | 17.3.2 | 2 | No line space between the Figure and the Figure caption in Figure 216o | Insert a line space in Figure 216o. | E | No
Sang-Kyu Lim | ETRI | sklim@etri.re.kr |  | 28 | 17.3.2 | 2 | No line space between the Figure caption and the next paragraph | Insert a line space. | E | No
Sang-Kyu Lim | ETRI | sklim@etri.re.kr |  | 28 | 17.3.3 | 3 | "8kHz or 10kHz" for optical clock rate | Keep the technical consistency on this issue between Table 79a, Table 115, Table 151i and here. | T | Yes
Sang-Kyu Lim | ETRI | sklim@etri.re.kr |  | 28 | 17.3.4 | 8 | The title of 17.3.4 does not match with the text and Table 151i in 17.3.4. | Change the title of 17.3.4. | T | Yes
Sang-Kyu Lim | ETRI | sklim@etri.re.kr |  | 28 | 17.3.4 | 9 | In regard to "suggest" in the first sentence, I think the standard is not a document to suggest something to somewhere. | Delete the first sentence in 17.3.4. | T | Yes
Sang-Kyu Lim | ETRI | sklim@etri.re.kr |  | 28 | 17.3.4 | 9 | In respect to "with high frame rate camera (50 kf/s)", this is saying about an implementation issue. So, this sentence should be deleted. | Delete this sentence. | T | Yes
Sang-Kyu Lim | ETRI | sklim@etri.re.kr |  | 28 | 17.3.4 | 11 | In regard to "Suggested" in the title of Table 151i, I think the standard is not a document to suggest something to somewhere. | Rename the title of Table 151i. | T | Yes
Sang-Kyu Lim | ETRI | sklim@etri.re.kr |  | 28 | 17.3.4 | 11 | No line space between the Table caption and the Table 151i | Insert a line space. | E | No
Sang-Kyu Lim | ETRI | sklim@etri.re.kr |  | 28 | 17.3.4 | 12 | Table 151i | Keep the technical consistency with Table 79a, Table 115, and Table 151i. | T | Yes
Sang-Kyu Lim | ETRI | sklim@etri.re.kr |  | 29 | O.1 | 8 | No line space between the Figure and the Figure caption in Figure O.1 | Insert a line space in Figure O.1. | E | No
Sang-Kyu Lim | ETRI | sklim@etri.re.kr |  | 29 | O.1 | 8 | No line space between the Figure caption and the title of sub-clause | Insert a line space. | E | No
Sang-Kyu Lim | ETRI | sklim@etri.re.kr |  | 29 | O.1.1 | 17 | No line space between the 1st paragraph and the Figure O.2 | Insert a line space. | E | No
Sang-Kyu Lim | ETRI | sklim@etri.re.kr |  | 29 | O.1.1 | 19 | No line space between the Figure and the Figure caption in Figure O.2 | Insert a line space in Figure O.2. | E | No
Sang-Kyu Lim | ETRI | sklim@etri.re.kr |  | 29 | O.1.1 | 19 | No line space between the Figure caption and the title of sub-clause | Insert a line space. | E | No
Sang-Kyu Lim | ETRI | sklim@etri.re.kr |  | 30 | O.1.2 | 2 | No line space between the Figure and the Figure caption in Figure O.3 | Insert a line space in Figure O.3. | E | No
Sang-Kyu Lim | ETRI | sklim@etri.re.kr |  | 30 | O.2 | 5 | No line space between the Figure and the Figure caption in Figure O.4 | Insert a line space in Figure O.4. | E | No
Sang-Kyu Lim | ETRI | sklim@etri.re.kr |  | 30 | O.2 | 6 | No line space between the Figure caption and the title of sub-clause | Insert a line space. | E | No
Sang-Kyu Lim | ETRI | sklim@etri.re.kr |  | 30 | O.2.1 | 15 | No line space between the 1st paragraph and the Figure O.5 | Insert a line space. | E | No
Sang-Kyu Lim | ETRI | sklim@etri.re.kr |  | 30 | O.2.1 | 16 | No line space between the Figure and the Figure caption in Figure O.5 | Insert a line space in Figure O.5. | E | No
Sang-Kyu Lim | ETRI | sklim@etri.re.kr |  | 31 | O.2.1 | 2 | No line space between the Figure and the Figure caption in Figure O.6 | Insert a line space in Figure O.6. | E | No
Sang-Kyu Lim | ETRI | sklim@etri.re.kr |  | 31 | O.2.1 | 2 | No line space between the Figure caption and the next Figure | Insert a line space. | E | No
Sang-Kyu Lim | ETRI | sklim@etri.re.kr |  | 31 | O.2.1 | 4 | No line space between the Figure and the Figure caption in Figure O.7 | Insert a line space in Figure O.7. | E | No
Sang-Kyu Lim | ETRI | sklim@etri.re.kr |  | 31 | O.2.1 | 4 | No line space between the Figure caption and the title of sub-clause | Insert a line space. | E | No
Sang-Kyu Lim | ETRI | sklim@etri.re.kr |  | 31 | O.2.2 | 12 | No line space between the Figure and the Figure caption in Figure O.8 | Insert a line space in Figure O.8. | E | No
Sang-Kyu Lim | ETRI | sklim@etri.re.kr |  | 31 | O.2.2 | 13 | No line space between the Figure caption and the title of sub-clause | Insert a line space. | E | No
Sang-Kyu Lim | ETRI | sklim@etri.re.kr |  | 32 | O.2.3 | 9 | No line space between the paragraph and the Figure O.9 | Insert a line space. | E | No
Sang-Kyu Lim | ETRI | sklim@etri.re.kr |  | 32 | O.2.3 | 10 | No line space between the Figure and the Figure caption in Figure O.9 | Insert a line space in Figure O.2. | E | No
Sang-Kyu Lim | ETRI | sklim@etri.re.kr |  | 32 | O.2.3 | 12 | No line space between the Figure caption and the next Figure | Insert a line space. | E | No
Sang-Kyu Lim | ETRI | sklim@etri.re.kr |  | 32 | O.2.3 | 14 | No line space between the Figure and the Figure caption in Figure O.10 | Insert a line space in Figure O.10. | E | No
Sang-Kyu Lim | ETRI | sklim@etri.re.kr |  | 32 | O.3 | 24 | No line space between the paragraph and the Figure O.11 | Insert a line space. | E | No
Sang-Kyu Lim | ETRI | sklim@etri.re.kr |  | 33 | O.3 | 1 | No line space between the Figure caption and the next Figure | Insert a line space. | E | No
Sang-Kyu Lim | ETRI | sklim@etri.re.kr |  | 33 | O.3 | 2 | No line space between the Figure and the Figure caption in Figure O.12 | Insert a line space in Figure O.12. | E | No
Sang-Kyu Lim | ETRI | sklim@etri.re.kr |  | 33 | O.4 | 12 | No line space between the paragraph and the Figure O.13 | Insert a line space. | E | No
Sang-Kyu Lim | ETRI | sklim@etri.re.kr |  | 33 | O.4 | 13 | No line space between the Figure and the Figure caption in Figure O.13 | Insert a line space in Figure O.13. | E | No
Sang-Kyu Lim | ETRI | sklim@etri.re.kr |  | 33 | O.4 | 14 | No line space between the Figure caption and the next Figure | Insert a line space. | E | No
Sang-Kyu Lim | ETRI | sklim@etri.re.kr |  | 33 | O.4 | 15 | No line space between the Figure and the Figure caption in Figure O.14 | Insert a line space in Figure O.14. | E | No
Sang-Kyu Lim | ETRI | sklim@etri.re.kr |  | 33 | O.4 | 16 | No line space between the Figure caption and the next Figure | Insert a line space. | E | No
Sang-Kyu Lim | ETRI | sklim@etri.re.kr |  | 33 | O.4 | 18 | No line space between the Figure and the Figure caption in Figure O.15 | Insert a line space in Figure O.15. | E | No
Sang-Kyu Lim | ETRI | sklim@etri.re.kr |  | 34 | O.5 | 5 | No line space between the paragraph and the Figure O.16 | Insert a line space. | E | No
Sang-Kyu Lim | ETRI | sklim@etri.re.kr |  | 34 | O.5 | 6 | No line space between the Figure and the Figure caption in Figure O.16 | Insert a line space in Figure O.16. | E | No
Sang-Kyu Lim | ETRI | sklim@etri.re.kr |  | 34 | O.6 | 8 | Typo in all of "S2PSK-OFDM" in O.6 | Change them to "HS2PSK-OFDM". | E | No
Sang-Kyu Lim | ETRI | sklim@etri.re.kr |  | 34 | O.6 | 15 | No line space between the Figure and the Figure caption in Figure O.17 | Insert a line space in Figure O.17. | E | No
Sang-Kyu Lim | ETRI | sklim@etri.re.kr |  | 34 | O.6 | 15 | Typo in "S2PSK-OFDM" shown in Figure Caption | Change it to "HS2PSK-OFDM". | E | No
Sang-Kyu Lim | ETRI | sklim@etri.re.kr |  | 35 | O.7 | 2 | No line space between the Figure and the Figure caption in Figure O.18 | Insert a line space in Figure O.18. | E | No
Sang-Kyu Lim | ETRI | sklim@etri.re.kr |  | 35 | O.7 | 4 | No line space between the Figure and the Figure caption in Figure O.19 | Insert a line space in Figure O.19. | E | No
Sang-Kyu Lim | ETRI | sklim@etri.re.kr |  | 36 | Annex Q | 1 | Wrong numbering in Annex | Change "Annex Q" to "Annex P". | E | No
Sang-Kyu Lim | ETRI | sklim@etri.re.kr |  | 36 | P.1 | 10 | No line space between the paragraph and the Figure P.1 | Insert a line space. | E | No
Sang-Kyu Lim | ETRI | sklim@etri.re.kr |  | 36 | P.1 | 11 | No line space between the Figure and the Figure caption in Figure P.1 | Insert a line space in Figure P.1. | E | No
Sang-Kyu Lim | ETRI | sklim@etri.re.kr |  | 36 | P.1 | 12 | No line space between the Figure caption and the next paragraph | Insert a line space. | E | No