## IEEE_Cover
15-22-0628-00-0013
IEEE P802.15
Wireless Specialty Networks
Project | IEEE P802.15.13
Title | TG13 SA Ballot - Comments on D9
Date Submitted | 15 November 2022
Source | Kai Lennert Bober (Fraunhofer HHI) | E-mail: bober@ieee.org
Re:
Abstract | This document contains the comments against D9 in the SA ballot recirculation.
Purpose | Aid the comment resolution in the SA-Ballot of IEEE P802.15.13
Notice | This document has been prepared to assist the IEEE P802.15. It is offered as a basis for discussion and is not binding on the contributing individual(s) or organization(s). The material in this document is subject to change in form and content after further study. The contributor(s) reserve(s) the right to add, amend or withdraw material contained herein.
Release | The contributor acknowledges and accepts that this contribution becomes the property of IEEE and may be made publicly available by P802.15.

## SA-Ballot Comments
Comment ID | Date | Comment # | Name | Email | Phone | Style | Index # | Classification | Vote | Affiliation | Category | Page | Subclause | Line | Comment | File | Must be Satisfied | Proposed Change | Disposition Status | Disposition Detail | Same resolution | Assignee | Notes | TE Comment
306988 | 14-Nov-2022 12:58:09 UTC-12 | R5-17 | Bober, Lennert |  |  | Ballot | 16 | Producer - Software | Approve | Fraunhofer Heinrich Hertz Institute,Self | Editorial |  |  |  | Subclause Header encoding does include the repetition encoder but the FEC encoder is only referenced. |  | No | Specify which blocks of the pipeline to use in 11.2.5 and make header encoding subclause just head repetition encoder clause. Incude repetition encoder in Figure 90.
306987 | 14-Nov-2022 12:58:09 UTC-12 | R5-16 | Bober, Lennert |  |  | Ballot | 15 | Producer - Software | Approve | Fraunhofer Heinrich Hertz Institute,Self | Technical | 102 | 8.4 |  | It is not clear, whether setting a PIB attribute is allowed when it was set via the change routine. |  | No | Specify this
306986 | 14-Nov-2022 12:58:09 UTC-12 | R5-15 | Bober, Lennert |  |  | Ballot | 14 | Producer - Software | Approve | Fraunhofer Heinrich Hertz Institute,Self | Technical | 131 | 11.3.2.2 | 21 | The HB-PHY may require pilot carriers, but it is not clearly stated that some (and which) of the subcarriers need to be inactive at any time. |  | No | Specify this.
306985 | 14-Nov-2022 12:58:09 UTC-12 | R5-14 | Bober, Lennert |  |  | Ballot | 13 | Producer - Software | Approve | Fraunhofer Heinrich Hertz Institute,Self | Technical | 107 | 9.4.2 | 6 | There is no PICS entry for that PHYs need to be able to receive PPDUs back-to-back. Moreover, the back-to-back receiving in 9.4.1 is not accurate due to the MIFS. |  | No | Relax that paragraph or add PICS.
306984 | 14-Nov-2022 12:58:09 UTC-12 | R5-13 | Bober, Lennert |  |  | Ballot | 12 | Producer - Software | Approve | Fraunhofer Heinrich Hertz Institute,Self | Technical | 120 | 11.2.5 | 5 | The HB-PHY header should have a subtype field, so that the frame type proposed can later potentially also be used for other IEEE PPDUs. In this way, it may be easier to reserve the ID with ITU-T, as it would be for IEEE generally, not only 802.15.13 |  | No | Add a subtype field. Check that all Hardware-relevant fields still coincide with the G.9960 spec
306983 | 14-Nov-2022 12:58:09 UTC-12 | R5-12 | Bober, Lennert |  |  | Ballot | 11 | Producer - Software | Approve | Fraunhofer Heinrich Hertz Institute,Self | Technical | 36 | 6.2.6 | 5 | It is not stated that the management procedure response needs to hold the same invocation ID. |  | No | Specify this
306982 | 14-Nov-2022 12:58:09 UTC-12 | R5-11 | Bober, Lennert |  |  | Ballot | 10 | Producer - Software | Approve | Fraunhofer Heinrich Hertz Institute,Self | Technical | 42 | 6.3.6 | 14 | It is not specified, how long in the future a GTS allocation needs to be distributed to the member. |  | No | Specify this given a realistic number. Alternatively, specify how long a device has from reception of the PPDU until the GTS becomes active
306981 | 14-Nov-2022 12:58:09 UTC-12 | R5-10 | Bober, Lennert |  |  | Ballot | 9 | Producer - Software | Approve | Fraunhofer Heinrich Hertz Institute,Self | Technical | 53 | 6.6 | 37 | The maximum number of received fragmented MSDUs should be specified instead of a reassembly timeout. |  | No | Remove PIB attribute macMaxReassemblyTimeout,and add in the text that at least N parallel fragmented MPDUs need to be received.
306980 | 14-Nov-2022 12:58:09 UTC-12 | R5-9 | Bober, Lennert |  |  | Ballot | 8 | Producer - Software | Approve | Fraunhofer Heinrich Hertz Institute,Self | Technical | 75 | 7.2.16 | 1 | The Length field in the Announcement frame can only hold numbers 0 to 31, but the OWPAN name may be longer. |  | No | Make Name field at most 31 octets wide. Optionally say that the last must be a zero and make it 1-32 octets long.
306979 | 14-Nov-2022 12:58:09 UTC-12 | R5-8 | Bober, Lennert |  |  | Ballot | 7 | Producer - Software | Approve | Fraunhofer Heinrich Hertz Institute,Self | Technical | 50 | 6.5.6.1 | 24 | The Association Request does not make use of the Management Procedure Container but includes other elements. This should be changed. |  | No | Change to not include the both elements and say in Clause 6 that devices associating shall colocate all required elements in an MPC element
306978 | 14-Nov-2022 12:58:09 UTC-12 | R5-7 | Bober, Lennert |  |  | Ballot | 6 | Producer - Software | Approve | Fraunhofer Heinrich Hertz Institute,Self | Editorial | 132 | 11.3.2.2 | 5 | There is no transmit power shaping |  | No | Rewrite P131a)1) so that is does not sound as if there was such an explicit feature in the HB-PHY. Alternatively, make the last paragraph of 11.3.2.4 Constellation encoder an own subclause
306977 | 14-Nov-2022 12:58:09 UTC-12 | R5-6 | Bober, Lennert |  |  | Ballot | 5 | Producer - Software | Approve | Fraunhofer Heinrich Hertz Institute,Self | Editorial | 34 | 6.2.3 | 16 | Figure 10 The MAC transmit process is not fitting anymore. It should show the generic MPDU transmission process, where data transmission could be a subpart of. |  | No | Redraw figure 10 so that it illustrates the transmit process as outlined in the paragraphs of 6.2.3.
306976 | 14-Nov-2022 12:58:09 UTC-12 | R5-5 | Bober, Lennert |  |  | Ballot | 4 | Producer - Software | Approve | Fraunhofer Heinrich Hertz Institute,Self | Editorial | 119 | 11.2.4 | 22 | Cyclic prefix description of Channel Estimation in HB-PHY is unclear.: The channel estimation sequence comprises 2.5 repetitions of an OFDM symbol S employing subcarrier spacing 1 × FSC, where FSC denotes the subcarrier spacing. The number of repetitions is a non-integer number to indicate that two OFDM symbols are used so that the cyclic prefix is the same as in the PHY header, i.e., NCP = NGI-HD = N/4. |  | No | Say that not the individual symbols have a CP each but that a double CP is prepended to the two symbols. Remove "The number of repetitions is a non-integer number 22 to indicate that two OFDM symbols are used so that the cyclic prefix is the same as in the PHY header, i.e., 23 NCP = NGI-HD = N/4."
306975 | 14-Nov-2022 12:58:09 UTC-12 | R5-4 | Bober, Lennert |  |  | Ballot | 3 | Producer - Software | Approve | Fraunhofer Heinrich Hertz Institute,Self | Technical | 80 | 7.2.26 | 4 | Total number of groups in HB-PHY MCS element would be useful |  | No | Insert a two octet field before the groups "Group Number".
306974 | 14-Nov-2022 12:58:08 UTC-12 | R5-3 | Bober, Lennert |  |  | Ballot | 2 | Producer - Software | Approve | Fraunhofer Heinrich Hertz Institute,Self | Editorial | 132 | 11.3.2.3 | 22 | The grouping is actually just a compression for the MAC request protocol. On the PHY level, there is no grouping, it is just known which number of bits are loaded onto every subcarrier. |  | No | Remove part about grouping from the HB-PHY and make it solely a matter of the MAC protocol for MCS request (old BAT request). I.e., Remove 132L22-25
306973 | 14-Nov-2022 12:58:08 UTC-12 | R5-2 | Bober, Lennert |  |  | Ballot | 1 | Producer - Software | Approve | Fraunhofer Heinrich Hertz Institute,Self | Editorial | 132 | 11.3.2.3 | 19 | The runtime BAT cannot be defined by the transmitter, as there is no way to communicate it to the receiver. If BATs are "predefined", they cannot be defined. |  | No | Remove "transmitter or" "Transmitter-defined BATs are typically pre-defined"
306958 | 13-Nov-2022 07:24:39 UTC-12 | R5-1 | HAN, CHONG |  |  | Ballot | 1 | Producer - System / Manufacturer | Disapprove | pureLiFi | Technical | 117 | 11 | 1 | insert the text in doc. 15-22/0429r2 to Clause 11. |  | Yes

## Additional Comments
Comment ID | Date | Comment # | Name | Email | Phone | Style | Index # | Classification | Vote | Affiliation | Category | Page | Subclause | Line | Comment | File | Must be Satisfied | Proposed Change | Disposition Status | Disposition Detail | Same resolution | Assignee | Notes | TE Comment

## TG comment notes
Comment | (Resolution)

## Statistics
Official comments | [8 empty] | Additional comments
TYPE | unhandled | duplicate | assigned | wait | ACCEPTED | REVISED | REJECTED | Resolved | TYPE |  | unhandled | assigned | ACCEPTED | REVISED | REJECTED | TOTAL
Technical | 11 | 0 | 0 | 0 | 0 | 0 | 0 | 0 | Technical | 0 | 0 | 0 | 0 | 0 | 0 | 0
Editorial | 6 | 0 | 0 | 0 | 0 | 0 | 0 | 0 | Editorial | 0 | 0 | 0 | 0 | 0 | 0 | 0
General | 0 | 0 | 0 | 0 | 0 | 0 | 0 | 0 | General | 0 | 0 | 0 | 0 | 0 | 0 | 0
TOTAL | 17 | 0 | 0 | 0 | 0 | 0 | 0 | 0 | TOTAL | 0 |  | 0 | 0 | 0 | 0 | 0
Initial numbers
Total CIDs | Editorial | General | Technical