## IEEE_Cover
March 2023 |  | IEEE 802.15.6ma
doc.# DCN 15-23-0045-02-006a
IEEE P802.15
Wireless Speciality Networks
Project | IEEE P802.15 Working Group for Wireless Speciality Networks (WSNs)
Title | Summary Table of Channel and Environmental Modeling Activities for BANs on TG15.6ma
Date Submitted | March 13th, 2023
Source | Takumi Kobayashi1,2,Daisuke Anzai3, Marco Hernandez1,4, Ryuji Kohno1,2, Minsoo Kim1
1YRP-IAI, Japan; 2YNU, Japan. 3Nagoya Institute of Technology, Japan, 4CWC Oulu Univ. Finland
Re: | In response to Call for Proposals.
Purpose | Material for discussion.
Notice | This document has been prepared to assist the IEEE P802.15.6ma. It is offered as a basis for discussion and is not binding on the contributing individual(s) or organization(s). The material in this document is subject to change in form and content after further study. The contributor(s) reserve(s) the right to add, amend or withdraw material contained herein.
Release | The contributor acknowledges and accepts that this contribution becomes the property of IEEE and may be made publicly available by P802.15.6ma.

## HBAN
Summary Table of Channel and Environmental Modeling Activities for BANs on TG15.6ma (Human BAN Channel Models)
Done --- Already completed. Editing --- Materials e.g. design, simulation and the other marterials are already finilized. Just under documentation. T.B.D --- To be done. What have not be done but already started to consider. C.F.P --- Call for Proposals. Still we are waiting some contributions. N.C. --- Something no one considering. ? --- need to discuss
|  |  |  | STATUS | PL | PDP | Matlab | Documentation | Reference
Scenario | Description | Frequency Band | Channel Model
S1 | Implant to Implant | 402 - 405 MHz | CM1 | OK | COPY of ORIGINAL | COPY of ORIGINAL | COPY of ORIGINAL | Editing (COPY of ORIGINAL) | Original CMD of IEEE 802.15.6-2012
S2 | Implant to Body Surface | 402-405 MHz | CM2 | OK | COPY of ORIGINAL | COPY of ORIGINAL | COPY of ORIGINAL | Editing (COPY of ORIGINAL) | Original CMD of IEEE 802.15.6-2012
S2.1 | Implant (upper body) to Body Surface ※Capsule endoscopy | 3.1-10.6 GHz | CM2.1 | TBD | Done | TBD (0%) | Done(PL) | T.B.D (March) | Kamran's Contribution, [DCN15-22-0401-01-006a], Daisuke's contribution for small-scale fading?[TBD]
S2.2 | Implant (head) to Body Surface ※BCI | 3.1-10.6 GHz | CM2.2 | TBD | Done | Done | Done(PL) | T.B.D (March) | Daisuke's contribution [DCN15-23-0018-01-006a]
S2.3 | Implant (head) to external ※BCI | 3.1-10.6 GHz | CM2.3 | TBD | Done | Done | Done(PL) | T.B.D (March) | Daisuke's contribution [DCN15-23-0018-01-006a]
S3 | Implant to External | 402-405MHz | CM3.1 | OK | COPY of ORIGINAL | COPY of ORIGINAL | COPY of ORIGINAL | Editing (COPY of ORIGINAL) | Original CMD of IEEE 802.15.6-2012
S3.1 | Implant (upper body) to External ※Capsule endoscopy | 3.1-10.6GHz | CM3.1 | TBD | Done |  | Done(PL) | T.B.D (March) | T.B.D (0%)
S4 | Body Surface to Body Surface (LOS) | 400, 600, 900 MHz | CM4 | OK | COPY of ORIGINAL | COPY of ORIGINAL | COPY of ORIGINAL | Editing (COPY of ORIGINAL) | Original CMD of IEEE 802.15.6-2012
|  | 2.4, |  | OK | COPY of ORIGINAL | COPY of ORIGINAL | COPY of ORIGINAL | Editing (COPY of ORIGINAL) | Original CMD of IEEE 802.15.6-2012
|  | 3.1-10.6 GHz |  | OK | COPY of ORIGINAL | COPY of ORIGINAL | COPY of ORIGINAL | Editing (COPY of ORIGINAL) | Original CMD of IEEE 802.15.6-2012
S5 | Body Surface to Body Surface (NLOS) | 2.4 GHz | CM5 | OK | COPY of ORIGINAL | COPY of ORIGINAL | COPY of ORIGINAL | Editing (COPY of ORIGINAL) | Original CMD of IEEE 802.15.6-2013
|  | 3.1-10.6 GHz |  | OK | COPY of ORIGINAL | COPY of ORIGINAL | COPY of ORIGINAL | Editing (COPY of ORIGINAL) | Original CMD of IEEE 802.15.6-2014
S6 | Body Surface to External (LOS) | 3.1-10.6 GHz | CM6 | OK | COPY of ORIGINAL | COPY of ORIGINAL | COPY of ORIGINAL | Editing (COPY of ORIGINAL) | Original CMD of IEEE 802.15.6-2015
S6.1 | Body Surface (head) to External (LOS) | 3.1-10.6 GHz | CM6.1 | TBD | Done | Done | Done(PL) | T.B.D (March) | Daisuke's contribution [DCN15-23-0018-01-006a]
S6.2 | BAN coordinator to BAN coordinator | 3.1-10.6 GHz | CM6.2 | TBD | T.B.D (March) (6%) | T.B.D (0%) | T.B.D (0%) | T.B.D (March)
S7 | Body Surface to External (NLOS) | 3.1-10.6 GHz | CM7 | OK | COPY of ORIGINAL | COPY of ORIGINAL | COPY of ORIGINAL | Editing (COPY of ORIGINAL) | Original CMD of IEEE 802.15.6-2012

## VBAN
Summary Table of Channel and Environmental Modeling Activities for BANs on TG15.6ma (Vehicle BAN Channel Models)
Done --- Already completed. Editing --- Materials e.g. design, simulation and the other marterials are already finilized. Just under documentation. T.B.D --- To be done. What have not be done but already started to consider. C.F.P --- Call for Proposals. Still we are waiting some contributions. N.C. --- Something no one considering. ? --- need to discuss
|  |  |  | STATUS | PL | PDP | Matlab | Documentation | Reference
Scenario | Description | Frequency Band | Channel Model
S8 | In-vehicle to In-vehicle (sedan) | 2.4 GHz | CM8 | CFP |  |  |  |  | Car industry documents
|  | 3.1-10.6 GHz |  | TBD | Done | TBD (20%) simulation running | TBD (1%) ready to start | T.B.D (March)
S8.1 | In-vehicle to In-vehicle (passenger bus) | 2.4 GHz | CM9 | CFP |  |  |  |  | Car industry documents
|  | 3.1-10.6 GHz |  | TBD | Done | TBD (20%) simulation running | TBD (1%) ready to start | T.B.D (March)
S8.2 | In-vehicle to In-vehicle (functional compartment) | 2.4 GHz | CM10 | CFP |  |  |  |  | Car industry documents
|  | 3.1-10.6 GHz |  | TBD | Done | TBD (70%) simulations done | TBD (1%) ready to start | T.B.D (March)
S9 | In-vehicle to On-vehicle | 2.4 GHz | CM11 | CFP |  |  |  |  | Car industry documents
|  | 3.1-10.6 GHz |  | TBD | Done (Tantative) | under discussion | T.B.D (1%) | T.B.D (March)
S10 | In vehicle to External | 2.4 GHz | CM12 | CFP |  |  |  |  | Car industry documents
|  | 3.1-10.6 GHz |  | TBD | Done (Tantative) | under discussion | T.B.D (1%) | T.B.D (March)
S11 | On-vehicle to on-vehicle (LOS) | 2.4 GHz | CM13 | CFP |  |  |  |  | Car industry documents
|  | 3.1-10.6 GHz |  | TBD | Done (Tantative) | under discussion | T.B.D (1%) | T.B.D (March)
S12 | On-vehicle to on-vehicle (NLOS) | 2.4 GHz | CM14 | CFP |  |  |  |  | Car industry documents
|  | 3.1-10.6 GHz |  | TBD | Done (Tantative) | under discussion | T.B.D (1%) | T.B.D (March)
S13 | On-vehicle to external (LOS) | 2.4 GHz | CM15 | CFP |  |  |  |  | Car industry documents
|  | 3.1-10.6 GHz |  | TBD | Done (Tantative) | under discussion | T.B.D (1%) | T.B.D (March)
S14 | On-vehicle to external (NLOS) | 2.4 GHz | CM16 | CFP |  |  |  |  | Car industry documents
|  | 3.1-10.6 GHz |  | TBD | Done (Tantative) | under discussion | T.B.D (1%) | T.B.D (March)