## IEEE_Cover
March 2023 |  | DCN 15-23-0114-04-007a
IEEE P802.15
Wireless Personal Area Networks
Project | IEEE P802.15 Working Group for Wireless Personal Area Networks (WPANs)
Title | Comment Resolution for 802.15 Letter Ballot 1st Recirculation
Date Submitted | March 07 2023
Source | Huy Nguyen (Kookmin University) | Voice: n/a
| Yeong Min Jang (Kookmin University) | E-mail: ngochuy.hust@gmail.com, yjang@kookmin.ac.kr
| Sang-Kyu Lim (ETRI) | sklim@etri.re.kr
| Sangsung Choi (Kookmin University) | sschoi@kookmin.ac.kr
Re:
Abstract | Comment resolution for Letter Ballot #195
Purpose | [This document is used to submit comments for an 802.15 Letter Ballot.]
Notice | This document has been prepared to assist the IEEE P802.15. It is offered as a basis for discussion and is not binding on the contributing individual(s) or organization(s). The material in this document is subject to change in form and content after further study. The contributor(s) reserve(s) the right to add, amend or withdraw material contained herein.
Release | The contributor acknowledges and accepts that this contribution becomes the property of IEEE and may be made publicly available by P802.15.

## Comments
INSTRUCTIONS: Please use this form to enter your comments. When complete please submit with your vote as described in the Letter Ballot Notification Name / Affiliation - These fields are required. Email / Phone # - please enter a valid email address and contact telephone number. The editors may use these to contact you if there are questions relating to your comment. This information will NOT be made public. Page/Sub-clause/Line Number - If you wish to reference multiple pages, provide the details in the comment field. Please specify Table / Figure References in the comment field in addition to the Page and Line Number. Comment/Proposed Change - These fields are required. Enter your comment and proposed change in these fields, respectively. Use plain text characters only. If you use any characters entered with "Ctrl" or "Alt" keys; or if you use symbols of any kind, if may result in an error which invalidates the comment. E/T -Only one letter is allowed, either E or T. Enter E if comment is editorial or T if comment is technical. Must be Satisfied? - This field is required. Enter Yes or No and spell out completely. If you vote "No" (Disapprove), the data will be associated with your "No" (Disapprove) vote. This categorization is used to differentiate those comments submitted as part of your "No" (Disapprove) vote from other comments that you may wish to submit. Only those comments that have a "Yes" in the "Must be Satisfied" box will be considered as part of your negative vote.
CID | Name | Affiliation | Email | Phone # | Page | Sub-clause | Line # | Comment | Proposed Change | E/T | Must Be Satisfied? (enter Yes or No) | Status | Resolution details
1 | Sang-Kyu Lim | ETRI | sklim@etri.re.kr |  | 18 | 8.2 | 1 | In Table 79a, the FECs for RS-OFDM are Hamming code (8,4) and RS(15,11). The sub-clause 16.1.4 describes that Hamming (8,4) or Reed Solomon(15,11) code may be used. However, Hamming (15,11) for Mode1 and RS(15,11) for Mode 2 are shown in Table 151a. So, Which one is correct ? | If Hamming (8,4) for Mode 1 and RS (15,11) for Mode 2 are correct, then change Hamming (15,11) for Mode 1 to Hamming (8,4) in Table 151a. If Hamming (15,11) for Mode 1 and RS (15,11) for Mode 2 are correct, then the FECs for RS-OFDM specified in Table 79a and 16.1.4 should be changed to Hamming code (15,11) and RS (15,11) | T | Yes | accepted | Update as indicated in the first sentence of the proposed change
2 | Sang-Kyu Lim | ETRI | sklim@etri.re.kr |  | 18 | 8.2 | 1 | In Table 79a, the optical clock rates for MIMO C-OOK are 10kHz, 20kHz, 30kHz, and 40kHz. In Table 115 on page 23, the optical clock rates are 20kHz and 40kHz. The optical clock rates described in 16.2.2 are 8kHz or 10kHz. The optical clock rates shown in Table 151c are 20kHz and 40kHz. So, Which one is correct ? | Keep the technical consistency between Table 79a, Table 115, 16.2.2 and Table 151c with respect to optical clock rates for MIMO C-OOK. | T | Yes | accepted | Update as indicated in the document DCN 15-23-0113-00-007a
3 | Sang-Kyu Lim | ETRI | sklim@etri.re.kr |  | 18 | 8.2 | 1 | The blank for RLL of MIMO C-OOK is shown in Table 79a. | Put "Manchester" in the blank for the consistency with Table 151c. | T | Yes | accepted | Update as indicated in the proposed change
4 | Sang-Kyu Lim | ETRI | sklim@etri.re.kr |  | 18 | 8.2 | 1 | According to 16.1.5, three QAM levels, 4-QAM, 16-QAM, and 64-QAM, can be used for RS-OFDM modulation scheme. If so, the data rates corresponding to each QAM level should be shown in Table 79a. | Add the data rates corresponding to each QAM level to RS-OFDM in Table 79a. | T | Yes | accepted | Update as indicated in the proposed change
5 | Sang-Kyu Lim | ETRI | sklim@etri.re.kr |  | 18 | 8.2 | 1 | In Table 79a, the optical clock rates for MIMO OOK are 1.5kHz, 2kHz, and 2.5kHz. In Table 115 on page 24, the optical clock rates are 2kHz and 3kHz. The optical clock rates described in 16.4.2 on page 31 are 20Hz or 30Hz. The optical clock rates shown in Table 151f are 1.5kHz, 2kHz, and 3kHz. So, Which one is correct ? | Keep the technical consistency between Table 79a, Table 115, 16.4.2 and Table 151f with respect to optical clock rates for MIMO OOK. | T | Yes | accepted | Update as indicated in the document DCN 15-23-0113-00-007a
6 | Sang-Kyu Lim | ETRI | sklim@etri.re.kr |  | 23 | 9.5.2 | 1 | phyOfdmFec in Table 115 | If Hamming (8,4) for Mode 1 and RS (15,11) for Mode 2 are correct, then delete "2: FEC: Hamming (15,11)" in Table 115. If Hamming (15,11) for Mode 1 and RS (15,11) for Mode 2 are correct, then delete "1: FEC: Hamming (8,4)" in Table 115. | T | Yes | accepted | Update as indicated in the document DCN 15-23-0113-00-007a
7 | Sang-Kyu Lim | ETRI | sklim@etri.re.kr |  | 23 | 9.5.2 | 1 | With regard to "phyOfdmFrame" in Table 115, according to Table 151a, OFDM symbol lengths for Mode 1 and Mode 2 are 64 bits and 128 bits, respectively. However, 32 bits and 64 bits are shown here in Table 115. So, which one is correct ? | Keep the technical consistency between Table 115 and Table 151a with respect to OFDM symbol length | T | Yes | accepted | Update as indicated in the document DCN 15-23-0113-00-007a
8 | Sang-Kyu Lim | ETRI | sklim@etri.re.kr |  | 23 | 9.5.2 | 1 | In Table 79a, the optical clock rates for MIMO C-OOK are 10kHz, 20kHz, 30kHz, and 40kHz. In Table 115 on page 23, the optical clock rates are 20kHz and 40kHz. The optical clock rates described in 16.2.2 are 8kHz or 10kHz. The optical clock rates shown in Table 151c are 20kHz and 40kHz. So, Which one is correct ? | Keep the technical consistency between Table 79a, Table 115, 16.2.2 and Table 151c with respect to optical clock rates for MIMO C-OOK. | T | Yes | accepted | Update as indicated in the document DCN 15-23-0113-00-007a
9 | Sang-Kyu Lim | ETRI | sklim@etri.re.kr |  | 23 | 9.5.2 | 1 | Accoding to Table 151c, data sub-packet lengths are specified. However, the PHY PIB attribute for data sub-packet length of MIMO C-OOK is not shown in Table 115. | Add the PHY PIB attribute for data sub-packet length of MIMO C-OOK to Table 115 | T | Yes | accepted | Update as indicated in the proposed change
10 | Sang-Kyu Lim | ETRI | sklim@etri.re.kr |  | 24 | 9.5.2 | 1 | Accoding to Table 151d, data sub-packet lengths are specified. However, the PHY PIB attribute for data sub-packet length of O-NOMA is not shwon in Table 115. | Add the PHY PIB attribute for data sub-packet length of O-NOMA to Table 115 | T | Yes | accepted | Update as indicated in the proposed change
11 | Sang-Kyu Lim | ETRI | sklim@etri.re.kr |  | 24 | 9.5.2 | 1 | In Table 79a and Table 151c, MIMO C-OOK has Mode 1, Mode 2, Mode 3, and Mode 4. However, only Mode 1 and Mode 2 are shown in Table 115. | If MIMO C-OOK has Mode 1, Mode 2, Mode 3, and Mode 4, then specify Mode 3 and Mode 4 for MIMO C-OOK in Table 115. | T | Yes | accepted | Update as indicated in the proposed change because MIMO C-OOK has Mode 1, Mode 2, Mode 3, and Mode 4
12 | Sang-Kyu Lim | ETRI | sklim@etri.re.kr |  | 24 | 9.5.2 | 15 | In Table 79a, 16.3.3, and Table 151d, the FECs for O-NOMA are Hamming code (8,4) and RS(15,11). However, In Table 115, the FECs for O-NOMA are Hamming code (8,4), Hamming (15,11) and RS(15,11). | If the specifications on FECs for O-NOMA shown in the Table 79a, 16.3.3 and Table 151d are correct, then delete "Hamming (15,11)" in Table 115. | T | Yes | accepted | Update as indicated in the proposed change because the specifications on FECs for O-NOMA shown in the Table 79a, 16.3.3 and Table 151d are correct
13 | Sang-Kyu Lim | ETRI | sklim@etri.re.kr |  | 24 | 9.5.2 | 1 | In Table 79a, the optical clock rates for MIMO OOK are 1.5kHz, 2kHz, and 2.5kHz. In Table 115 on page 24, the optical clock rates are 2kHz and 3kHz. The optical clock rates described in 16.4.2 on page 31 are 20Hz or 30Hz. The optical clock rates shown in Table 151f are 1.5kHz, 2kHz, and 3kHz. So, Which one is correct ? | Keep the technical consistency between Table 79a, Table 115, 16.4.2 and Table 151f with respect to optical clock rates for MIMO OOK. | T | Yes | accepted | Update as indicated in the document DCN 15-23-0113-00-007a
14 | Sang-Kyu Lim | ETRI | sklim@etri.re.kr |  | 25 | 9.5.2 | 1 | In Table 79a and Table 151f, MIMO OOK has Mode 1, Mode 2, and Mode 3. However, only Mode 1 and Mode 2 are shown in Table 115 on page 25. | If MIMO OOK has Mode 1, Mode 2, and Mode 3, then specify Mode 3 for MIMO OOK in Table 115. | T | Yes | accepted | Update as indicated in the proposed change because MIMO OOK has Mode 1, Mode 2, and Mode 3
15 | Sang-Kyu Lim | ETRI | sklim@etri.re.kr |  | 25 | 9.5.2 | 1 | Accoding to Table 151f, data sub-packet lengths for MIMO OOK are specified. However, the PHY PIB attribute for data sub-packet length of MIMO OOK is not shown in Table 115. | Add the PHY PIB attribute for data sub-packet length of MIMO OOK to Table 115 | T | Yes | accepted | Update as indicated in the proposed change
16 | Sang-Kyu Lim | ETRI | sklim@etri.re.kr |  | 26 | 16.1.2 | 9 | The title of 16.1.2 is "Encoder configuration". By the way, the sentences shown in the subclause mainly describe the optical clock rates for RS-OFDM. | Change the title of this subclause from "Encoder configuration" to "Optical clock rate". | T | Yes | revised | 1. Change the title of 16.1.2 to "Data packet structure" 2. Insert the sentence "A data sub-packet shall consist of two subfields: a sequence number part and a payload part" to 16.1.2 3. Move the sentences for optical clock rate from 16.1.2 to 16.1.7
17 | Sang-Kyu Lim | ETRI | sklim@etri.re.kr |  | 26 | 16.1.2 | 14 | Figure 216b has something to do with 16.1.3 rather than 16.1.2. | Move the Figure 216b from 16.1.2 to 16.1.3. | T | Yes | accepted | Update as indicated in the proposed change
18 | Sang-Kyu Lim | ETRI | sklim@etri.re.kr |  | 27 | 16.1.3 | 1 | Lettering style in the title of the subclause 16.1.3 | Change "Sequence Number inserting" to "Sequence number inserting" to keep the editorial consistency. | E | No | accepted | Update as indicated in the proposed change
19 | Sang-Kyu Lim | ETRI | sklim@etri.re.kr |  | 27 | 16.1.4 | 6 | In Table 79a, the FECs for RS-OFDM are Hamming code (8,4) and RS(15,11). The sub-clause 16.1.4 describes that Hamming (8,4) or Reed Solomon(15,11) code may be used. However, Hamming (15,11) for Mode1 and RS(15,11) for Mode 2 are shown in Table 151a. So, Which one is correct ? | Keep the technical consistency between Table 79a, Table 151a and 16.1.4 with respect to FECs for RS-OFDM. | T | Yes | accepted | Update as indicated in the proposed change
20 | Sang-Kyu Lim | ETRI | sklim@etri.re.kr |  | 27 | 16.1.6 | 1 | Lettering style in the title of the subclause 16.1.6 | Change "Hermitian Mapping" to "Hermitial mapping" to keep the editorial consistency. | E | No | accepted | Update as indicated in the proposed change
21 | Sang-Kyu Lim | ETRI | sklim@etri.re.kr |  | 27 | 16.1.6 | 19 | "RS-OFDM frame length" is shown on this line. "OFDM symbol length" is shown in Table 151a. Are those the same ? | If they are the same, then use the same terminology. | T | Yes | revised | Change "OFDM symbol length" and "RS-OFDM frame length" to "RS-OFDM packet length"
22 | Sang-Kyu Lim | ETRI | sklim@etri.re.kr |  | 27 | 16.1.6 | 19 | How does Hermitian Mapping described in 16.1.6 relate to "phyOfdmmode" and "phyOfdmFrame" shown on this line ? | If Hermitian Mapping has nothing to do with "phyOfdmmode" and "phyOfdmFrame", then delete the sentences from line #19 to line #20. | T | Yes | accepted | delete the sentences from line #19 to line #20
23 | Sang-Kyu Lim | ETRI | sklim@etri.re.kr |  | 27 | 16.1.7 | 24 | According to 16.1.5, three QAM levels, 4-QAM, 16-QAM, and 64-QAM, can be used for RS-OFDM modulation scheme. If so, the data rates corresponding to each QAM level should be shown in Table 151a. | Add the data rates corresponding to each QAM level to RS-OFDM in Table 151a. | T | Yes | accepted | Update as indicated in the document DCN 15-23-0113-00-007a
24 | Sang-Kyu Lim | ETRI | sklim@etri.re.kr |  | 27 | 16.1.7 | 24 | In Table 79a, the FECs for RS-OFDM are Hamming code (8,4) and RS(15,11). The sub-clause 16.1.4 describes that Hamming (8,4) or Reed Solomon(15,11) code may be used. However, Hamming (15,11) for Mode1 and RS(15,11) for Mode 2 are shown in Table 151a. So, Which one is correct ? | Keep the technical consistency between Table 79a, Table 151a and 16.1.4 with respect to FECs for RS-OFDM. | T | Yes | accepted | Update as indicated in the document DCN 15-23-0113-00-007a
25 | Sang-Kyu Lim | ETRI | sklim@etri.re.kr |  | 27 | 16.1 |  | The sub-clause describing OFDM frame length or OFDM symbol length is not shown. | Add a subclause describing OFDM frame length or OFDM symbol length to 16.1. | T | Yes | revised | 1. Change the title of 16.1.2 from "Encoder configuration" to "Data packet structure" 2. Insert the sentence "A data sub-packet shall consist of two subfields: a sequence number part and a payload part" to 16.1.2
26 | Sang-Kyu Lim | ETRI | sklim@etri.re.kr |  | 28 | 16.2.2 | 4 | In Table 79a, the optical clock rates for MIMO C-OOK are 10kHz, 20kHz, 30kHz, and 40kHz. In Table 115 on page 23, the optical clock rates are 20kHz and 40kHz. The optical clock rates described in 16.2.2 are 8kHz or 10kHz. The optical clock rates shown in Table 151c are 20kHz and 40kHz. So, Which one is correct ? | Keep the technical consistency between Table 79a, Table 115, 16.2.2 and Table 151c with respect to optical clock rates for MIMO C-OOK. | T | Yes | accepted | Update as indicated in the document DCN 15-23-0113-00-007a
27 | Sang-Kyu Lim | ETRI | sklim@etri.re.kr |  | 28 | 16.2.2 | 3 | 16.2.2 consists of three parts mainly describing optical clock rates, data packet structure, and preamble. And also, "Encoder" in the title of 16.2.2 is confused in "RLL encoder in Figure 216c. | 1. Change the title of 16.2.2 from "Encoder configuration" to "Optical clock rate". 2. Move the second paragraph except the last sentence describing "preamble" and Figure 216d from 16.2.2 to 16.2.4. 3. Move the last sentence of the second paragraph describing "preambe" from 16.2.2 to 16.2.6. | T | Yes | revised | 1. Change the title of 16.2.2 to "Data packet structure" 2. Move the second paragraph except the last sentence describing "preamble" and Figure 216d from 16.2.2 to 16.2.4. 3. Move the last sentence of the second paragraph describing "preambe" from 16.2.2 to 16.2.6.
28 | Sang-Kyu Lim | ETRI | sklim@etri.re.kr |  | 28 | 16.2.3 | 15 | In Table 79a, Table 115, and Table 151c, the FECs for MIMO C-OOK are Hamming code (8,4), Hamming (15,11) and RS(15,11). However, the sub-clause 16.2.3 describes that Hamming (8,4) or Reed Solomon(15,11) code may be used. | If the specifications on FECs for MIMO C-OOK shown in the Tables are correct, then add "Hamming (15,11)" to 16.2.3. | T | Yes | accepted | add "Hamming (15,11)" to 16.2.3
29 | Sang-Kyu Lim | ETRI | sklim@etri.re.kr |  | 28 | 16.2.4 | 18 | Lettering style in the title of the subclause 16.2.4 | Change "Sequence Number inserting" to "Sequence number inserting" to keep the editorial consistency. | E | No | accepted | Update as indicated in the proposed change
30 | Sang-Kyu Lim | ETRI | sklim@etri.re.kr |  | 29 | 16.2.5 | 1 | The title of 16.2.5 is "RLL coding". However, all of the sentences in 16.2.5 are the same as 16.2.4 and they have nothing to do with RLL coding. | Rewrite the sentences in 16.2.5. | T | Yes | revised | change all of the sentences in 16.2.5 to "RLL coding shall be applied in the payload subfield to maintain an average brightness at 50%. Manchester code and 4B6B code are suggested for OOK mode. The configuration of RLL code shall be implemented over the PHY PIB attribute phyMimoCookRLLCode. Manchester code or 4B6B code is suggested for MIMO C-OOK mode."
31 | Sang-Kyu Lim | ETRI | sklim@etri.re.kr |  | 29 | 16.2.7 | 12 | In Table 79a, the optical clock rates for MIMO C-OOK are 10kHz, 20kHz, 30kHz, and 40kHz. In Table 115 on page 23, the optical clock rates are 20kHz and 40kHz. The optical clock rates described in 16.2.2 are 8kHz or 10kHz. The optical clock rates shown in Table 151c are 20kHz and 40kHz. So, Which one is correct ? | Keep the technical consistency between Table 79a, Table 115, 16.2.2 and Table 151c with respect to optical clock rates for MIMO C-OOK. | T | Yes | accepted | Update as indicated in the document DCN 15-23-0113-00-007a
32 | Sang-Kyu Lim | ETRI | sklim@etri.re.kr |  | 29 | 16.2 |  | The sub-clause describing "Data sub-packet length" is not shown. | Add a subclause describing "Data sub-packet length" to 16.2. | T | Yes | revised | 1. Change the title of 16.2.2 to "Data packet structure" 2. Insert the sentence "A packet consists of multiple similar data sub-packets to avoid missing data between adjacent images. " to 16.2.2 3. Move the sentences for optical clock rate from 16.2.2 to 16.2.7
33 | Sang-Kyu Lim | ETRI | sklim@etri.re.kr |  | 30 | 16.3.2 | 1 | In Table 79a, Table 115, and Table 151d, the optical clock rates for O-NOMA are 2kHz and 4kHz. However, the sub- The optical clock rates shown in 16.3.2 are 10kHz or 20kHz. So, Which one is correct ? | If the specifications on the optical clock rates for O-NOMA shown in the Tables are correct, then change the optical clock rates shown in 16.3.2 from "10 kHz or 20 kHz" to "2 kHz or 4 kHz". | T | Yes | revised | Update as indicated in the document DCN 15-23-0113-00-007a
34 | Sang-Kyu Lim | ETRI | sklim@etri.re.kr |  | 31 | 16.4.2 | 3 | 16.2.2 consists of two parts mainly describing optical clock rates and data packet structure rather than encoder configuration. | 1. Change the title of 16.2.2 from "Encoder configuration" to "Optical clock rate". 2. Move the sentences describing "data packet structure" including Figure 216h and Table 151e from 16.4.2 to 16.4.4. | T | Yes | revised | 1: Change the title of 16.4.2 from "Encoder configuration" to "Data packet structure" 2: Move the second sentence from 16.4.2 to 16.4.7
35 | Sang-Kyu Lim | ETRI | sklim@etri.re.kr |  | 31 | 16.4.2 | 4 | In Table 79a, the optical clock rates for MIMO OOK are 1.5kHz, 2kHz, and 2.5kHz. In Table 115 on page 24, the optical clock rates are 2kHz and 3kHz. The optical clock rates described in 16.4.2 on page 31 are 20Hz or 30Hz. The optical clock rates shown in Table 151f are 1.5kHz, 2kHz, and 3kHz. So, Which one is correct ? | Keep the technical consistency between Table 79a, Table 115, 16.4.2 and Table 151f with respect to optical clock rates for MIMO OOK. | T | Yes | revised | Update as indicated in the document DCN 15-23-0113-00-007a
36 | Sang-Kyu Lim | ETRI | sklim@etri.re.kr |  | 32 | 16.4.5 | 6 | According to Table 79a, Table 115, and Table 151f, Manchester, 4B6B, and 8B10B code can be used for MIMO OOK. However, 8B10B is not found in 16.4.5. | Add "8B10B code" to 16.4.5. | T | Yes | accepted | Update as indicated in the proposed change
37 | Sang-Kyu Lim | ETRI | sklim@etri.re.kr |  | 32 | 16.4.7 | 19 | In Table 79a, the optical clock rates for MIMO OOK are 1.5kHz, 2kHz, and 2.5kHz. In Table 115 on page 24, the optical clock rates are 2kHz and 3kHz. The optical clock rates described in 16.4.2 on page 31 are 20Hz or 30Hz. The optical clock rates shown in Table 151f are 1.5kHz, 2kHz, and 3kHz. So, Which one is correct ? | Keep the technical consistency between Table 79a, Table 115, 16.4.2 and Table 151f with respect to optical clock rates for MIMO OOK. | T | Yes | revised | Update as indicated in the document DCN 15-23-0113-00-007a
38 | Sang-Kyu Lim | ETRI | sklim@etri.re.kr |  | 32 | 16.4.7 | 19 | From the Table 115 on page 25 and Table 151e on page 31, the preambles for MIMO OOK are 6 bits, 10 bits, and 14 bits. However, the preambles shown in Table 151f are 6 bits and 10 bits. | If the preambles for MIMO OOK shown in Table 115 and 151e are correct, then change the preamble for Mode 3 from "6 bits" to "14 bits". | T | Yes | accepted | Update as indicated in the proposed change because the preambles for MIMO OOK shown in Table 115 and 151e are correct
39 | Sang-Kyu Lim | ETRI | sklim@etri.re.kr |  | 32 | 16.5 | 20 | No line space between Table 151f and the title of 16.5 | Insert a line space between Table 151f and the title of 16.5. | E | No | accepted | Update as indicated in the proposed change
40 | Sang-Kyu Lim | ETRI | sklim@etri.re.kr |  | 32 | 16.5.1 | 24 | "Right LED array" is shown in Figure 216i. Here, what is "Right" in "Right LED array" ? Do you mean one is "Right LED array" and the other one is "Left LED array" ? | If my estimation is correct, then one of two "Right LED array" should be changed to "Left LED array". | T | Yes | accepted | Update as indicated in the proposed change
41 | Sang-Kyu Lim | ETRI | sklim@etri.re.kr |  | 34 | 16.5.3.3 | 16 | "Right LED array" is shown in Figure 216n. Here, what is "Right" in "Right LED array" ? Do you mean one is "Right LED array" and the other one is "Left LED array" ? | If my estimation is correct, then one of two "Right LED array" should be changed to "Left LED array". | T | Yes | accepted | Update as indicated in the proposed change
42 | Sang-Kyu Lim | ETRI | sklim@etri.re.kr |  | 41 | O.3 | 2 | No line space between Figure caption of Figure O.11 and Figure O.12. | Insert a line space. | E | No | accepted | Update as indicated in the proposed change
43 | Sang-Kyu Lim | ETRI | sklim@etri.re.kr |  | 41 | O.4 | 13 | No line space between the first paragraph and Figure O.13. | Insert a line space. | E | No | accepted | Update as indicated in the proposed change
44 | Sang-Kyu Lim | ETRI | sklim@etri.re.kr |  | 42 | O.5 | 9 | No line space between the first paragraph and Figure O.16. | Insert a line space. | E | No | accepted | Update as indicated in the proposed change
45 | Sang-Kyu Lim | ETRI | sklim@etri.re.kr |  | 43 | O.7 | 9 | No line space between the first paragraph and Figure O.18. | Insert a line space. | E | No | accepted | Update as indicated in the proposed change
46 | Sang-Kyu Lim | ETRI | sklim@etri.re.kr |  | 44 | P.1 | 13 | No line space between Figure P.1 and the second paragraph | Insert a line space. | E | No | accepted | Update as indicated in the proposed change
47 | Tero Kivinen | Self | kivinen@iki.fi |  | 0 |  | 0 | PDF Index is missing | Add PDF Index. | E | No | accepted | Update as indicated in the proposed change
48 | Tero Kivinen | Self | kivinen@iki.fi |  | 0 |  | 0 | PDF page numbers and document page numbers do not match. | If using roman page numbers for frontmatter, then make sure you edit the generated PDF so that PDF page numbers and the page numbers in draft match. I.e., going to page viii will jump to Introduction page. Currently it is just much easier to start the page numbers from 1 at the beginning of draft and use page numbers that increment continously through out the draft. Then the PDF page numbers and page numbers on the pages match. Now it is hard to know whether the commets refer to the PDF page numbers or the page numbers on the draft. | E | No | accepted | Update as indicated in the proposed change
49 | Tero Kivinen | Self | kivinen@iki.fi |  | ii | Abstract | 0 | Pages ii – vi are missing page numbers from the bottom of the page. | Add page numbers to all other pages exect the first page. | E | No | accepted | Update as indicated in the proposed change
50 | Tero Kivinen | Self | kivinen@iki.fi |  | ii | Abstract | 1 | There is extra < and > around the abstract. | Remove the <> around the Abstract. | E | No | accepted | Update as indicated in the proposed change
51 | Tero Kivinen | Self | kivinen@iki.fi |  | ii | Keywords | 5 | There is extra < and > around the keywords. | Remove the <> around the keywords. | E | No | accepted | Update as indicated in the proposed change
52 | Tero Kivinen | Self | kivinen@iki.fi |  | ii | Keywords | 5 | Amendment is not a good keyword | Remove amendment from the keyword list. | E | No | accepted | Update as indicated in the proposed change
53 | Tero Kivinen | Self | kivinen@iki.fi |  | 36 | Annex Q | 1 | This annex is marked as being Annex Q, but it should be Annex P, and the subheaders inside are P.1 etc. | Change “Annex Q” to “Annex P”. | E | No | accepted | Update as indicated in the proposed change
54 | Tero Kivinen | Self | kivinen@iki.fi |  | 3 | 0 | 8 | The editing instructions are missing from the beginning of the document. | Add “NOTE—The editing instructions contained in this amendment define how to merge the material contained therein into the existing base standard and its amendments to form the comprehensive standard. The editing instructions are shown in bold italic. Four editing instructions are used: change, delete, insert, and replace. Change is used to make corrections in existing text or tables. The editing instruction specifies the location of the change and describes what is being changed by using strikethrough (to remove old material) and underscore (to add new material). Delete removes existing material. Insert adds new material without disturbing the existing material. Insertions may require renumbering. If so, renumbering instructions are given in the editing instruction. Replace is used to make changes in figures or equations by removing the existing figure or equation and replacing it with a new one. Editing instructions, change markings, and this NOTE will not be carried over into future editions because the changes will be incorporated into the base standard.” To the beginning of draft, where the “amendment” is in bold text, and “bold italic”, “Change”, “Delete”, “Insert” and “Replace are in bold and italics, and “striketrough” is strikend through, and “underscore” is underscored. See 2020 IEEE SA Standards Style Manual section 20.2 for more information. | E | No | accepted | Update as indicated in the proposed change
55 | Tero Kivinen | Self | kivinen@iki.fi |  | 3 | 1.1 | 10 | There is no changes in the section 1.1, remove it | Remove “1.1 Scope”. | E | No | accepted | Update as indicated in the proposed change
56 | Tero Kivinen | Self | kivinen@iki.fi |  | 3 | 2 | 15 | There is no changes in the section 2, remove it. | Remove “2. Normative references”. | E | No | accepted | Update as indicated in the proposed change
57 | Tero Kivinen | Self | kivinen@iki.fi |  | 3 | 3.1 | 17 | There is no changes in the section 3.1, remove it. | Remove “3.1 Definitions” | E | No | accepted | Update as indicated in the proposed change
58 | Tero Kivinen | Self | kivinen@iki.fi |  | 10 | 8.5.2.8.1 | 6 | This is not first use of HOOK-OFDM, do not expand it here. | Just use “HOOK-OFDM” acronym here, do not expand it here. | E | No | accepted | based on January meeting, we move HOOK-OFDM, HS2PSK, and BPPM to hybrid modulation in clause 16.5
59 | Tero Kivinen | Self | kivinen@iki.fi |  | 10 | 8.5.2.8.2 | 11 | The first use of the HS2PSK-OFDM is on line 11, not on line 12. | Expand the HS2PSK-OFDM on line 11, and remove the expansion from line 12. | E | No | accepted | based on January meeting, we move HOOK-OFDM, HS2PSK, and BPPM to hybrid modulation in clause 16.5
60 | Tero Kivinen | Self | kivinen@iki.fi |  | 4 | 3.2 | 3 | Why is the “MIMO C-OOK” acronym with space, where for example “MIMO-OOK is with dash. | Change “MIME C-OOK” to “MIMO-C-OOK” through the document. | E | No | accepted | change "MIMO C-OOK" to "MIMO-COOK" through the document
61 | Tero Kivinen | Self | kivinen@iki.fi |  | 4 | 4.4.1 | 13 | The base draft uses “a)”, “b)” etc, this one uses “g.”, “h.” etc. | Replace “g.” with “g)”, and “h.” with “h)” to be consistent with base standard. | E | No | accepted | Update as indicated in the proposed change
62 | Tero Kivinen | Self | kivinen@iki.fi |  | 4 | 4.4 | 10 | The font size of for “4.4” is smaller than “3.2” etc. | Fix font size to correct header font size. | E | No | accepted | Update as indicated in the proposed change
63 | Tero Kivinen | Self | kivinen@iki.fi |  | 4 | 4.4.1 | 11 | The font size of for “4.4.1” is smaller than “3.2” etc. | Fix font size to correct header font size. | E | No | accepted | Update as indicated in the proposed change
64 | Tero Kivinen | Self | kivinen@iki.fi |  | 0 | whole document |  | The font sizes for all headers. | Check the styles of or subheaders and make sure the font sizes are correct. | E | No | accepted | Update as indicated in the proposed change
65 | Tero Kivinen | Self | kivinen@iki.fi |  | 4 | 5 | 32 | Section header 5 is missing | Add “5. MAC protocol specifications” header. | E | No | accepted | Update as indicated in the proposed change
66 | Tero Kivinen | Self | kivinen@iki.fi |  | 4 | 5.1 | 32 | Section header 5.1 is missing | Add “5.1 MAC functional description” header. | E | No | accepted | Update as indicated in the proposed change
67 | Tero Kivinen | Self | kivinen@iki.fi |  | 5 | 5.2 | 1 | Underlining is incorrect in the amendment. The “for PHY IV, PHY V” and “PHY VI”, are already in the draft so those should not be underlined, on the other hand the “, and” is moved forward, so it should be strikeouted and then added later with underlining. | Remove underlining for “for PHY IV, PHY V, PHY VI, and PHY VI”, Strikeout “, and”, add underlined “, PHYVII, and PHYVIII” after PHY VI. | E | No | accepted | Update as indicated in the proposed change
68 | Tero Kivinen | Self | kivinen@iki.fi |  | 0 | whole document |  | Figures and Tables has their heading too close to the actual figure or table. There should be bit space between them. | Fix the figure and table headings so there is some space between the heading and the figure or table. | E | No | accepted | Update as indicated in the proposed change
69 | Tero Kivinen | Self | kivinen@iki.fi |  | 5 | 5.2.1.1.5 | 12 | The base standard uses “a)”, “b)” etc instead of “a.”, “b.” | Change list between lines 12 and 24 to use “a)” etc format instead of “a.”. | E | No | accepted | Update as indicated in the proposed change
70 | Tero Kivinen | Self | kivinen@iki.fi |  | 5 | 5.2.1.1.5 | 12 | The base standard uses boldface for the field names for these lists. | Change “Frame Type subfield”, “Security Enable subfield”, “Frame Pending subfield”, “Destination OWPAN Address subfield”, and “Source OWPAN Address subfield” to be in bold. | E | No | accepted | Update as indicated in the proposed change
71 | Tero Kivinen | Self | kivinen@iki.fi |  | 0 | whole document |  | Tables should have thicker borders, and there should be thicker line between the table column headings and first rov of table. See example of Table 9 of 802.15.7-2018 vs Table 10a of this standard. | Change table borders to be thicker, and add thicker line betwen the column headings and the body of table. Also tables seems to missing some padding around cells. | E | No | accepted | Update as indicated in the proposed change
72 | Tero Kivinen | Self | kivinen@iki.fi |  | 5 | 5.2.1.1.5 | 13 | The column headings should be in bold. | Change “Frame type value”, “b2 b1 b0” and “Description” to be in bold in table 10a. | E | No | accepted | Update as indicated in the proposed change
73 | Tero Kivinen | Self | kivinen@iki.fi |  | 5 | 5.2.1.1.5 | 15 | Small numbers should be written out, so the “1 bit” should be written out. On the other hand there is no point of telling the length of field as the normative figure 50a already specifies it to be 1 bit in size. | Remove “is 1 bit in length, and it” | E | No | accepted | Update as indicated in the proposed change
74 | Tero Kivinen | Self | kivinen@iki.fi |  | 5 | 5.2.1.1.5 | 17 | Small numbers should be written out, so the “1 bit” should be written out. On the other hand there is no point of telling the length of field as the normative figure 50a already specifies it to be 1 bit in size. | Remove “is 1 bit in length and it” | E | No | accepted | Update as indicated in the proposed change
75 | Tero Kivinen | Self | kivinen@iki.fi |  | 5 | 5.2.1.1.5 | 21 | The text is confusing. First of all if “Destination OWPAN Adress” in “If the xxx” is meaning this subfield, it should add word “subfield” after it. Also it is not clear where the “it” in “then it shall not be included” is refering to. It seems to point to the “Destination OWPAN Address” subfield which would not make any sense, as how you can have a bit set to zero, mean that it is not included... I assume it is supposed to say that the “Destination Address field” of the Generic MAC head is not included. | Change text to say “If the Destination OWPAN Address subfield is equal to zero, then Destination Address field of the generic MAC header shall not be included.” As this text is copied from the section 5.2.1.1.3 PHY V, then it would be better to fix the same text in there also at the same time. | T | Yes | accepted | Update as indicated in the proposed change
76 | Tero Kivinen | Self | kivinen@iki.fi |  | 5 | 5.2.1.1.5 | 23 | The text is confusing. First of all if “Source OWPAN Adress” in “If the xxx” is meaning this subfield, it should add word “subfield” after it. Also it is not clear where the “it” in “then it shall not be included” is refering to. It seems to point to the “Source OWPAN Address” subfield which would not make any sense, as how you can have a bit set to zero, mean that it is not included... I assume it is supposed to say that the “Source Address field” of the Generic MAC head is not included. | Change text to say “If the Source OWPAN Address subfield is equal to zero, then Source Address field of the generic MAC header shall not be included.” As this text is copied from the section 5.2.1.1.3 PHY V, then it would be better to fix the same text in there also at the same time. | T | Yes | accepted | Update as indicated in the proposed change
77 | Tero Kivinen | Self | kivinen@iki.fi |  | 6 | 5.2.1.3.2 | 7 | As the Destination OWPAN Identifier field is not used in PHY IV, V, VI, VII, or VIII, it would be better to combine all them together. | Change editing instructions on line 6 to say “Replace sections 5.2.1.3.2, 5.2.1.3.3, 5.2.1.3.4” with following section: 5.2.1.3.2 PHY IV, PHY V, PHY VI, PHY VII, and PHY VIII Not used.” Remove sections 5.2.1.3.5, 5.2.1.3.6. | T | No | accepted | Update as indicated in the proposed change
78 | Tero Kivinen | Self | kivinen@iki.fi |  | 6 | 5.2.1.4.6 | 20 | I think the content of the 5.2.1.4.6 is missing. | Add “Not used.” after line 20. | T | No | accepted | Update as indicated in the proposed change
79 | Tero Kivinen | Self | kivinen@iki.fi |  | 6 | 5.2.1.5.2 | 22 | As the Source OWPAN Identifier field is not used in PHY IV, V, VI, VII, or VIII, it would be better to combine all them together. | Change editing instructions on line 22 to say “Replace sections 5.2.1.5.2, 5.2.1.5.3, 5.2.1.5.4” with following section: 5.2.1.5.2 PHY IV, PHY V, PHY VI, PHY VII, and PHY VIII Not used.” Remove sections 5.2.1.5.5, 5.2.1.5.6. | T | No | accepted | Update as indicated in the proposed change
80 | Tero Kivinen | Self | kivinen@iki.fi |  | 6 | 5.2.1.4.5 | 18 | There is no “Destination Address Mode subfield” for the PHY VII, there is Destination OWPAN Address subfield. | Change “Destination Address Mode subfield” to “Destination OWPAN subfield”. This same issue is of course in the base standard PHY V... | T | Yes | accepted | Update as indicated in the proposed change
81 | Tero Kivinen | Self | kivinen@iki.fi |  | 6 | 5.2.1.6.5 | 18 | There is no “Source Address Mode subfield” for the PHY VII, there is Source OWPAN Address subfield. | Change “Source Address Mode subfield” to “Source OWPAN subfield”. This same issue is of course in the base standard PHY V... | T | Yes | accepted | Update as indicated in the proposed change
82 | Tero Kivinen | Self | kivinen@iki.fi |  | 6 | 5.2.1.4.5 | 15 | The “Destination OWPAN Address” is one bit field inside the frame control field, so there is no way to put 2 octets there. I think this is supposed to refer to the “Destination Address” field in the General MAC header. Also the “2 octets” should be spelled out. | Change “The Destination OWPAN Address, when present, is 2 octets” to “The Destination Address field, when present, is two octets”. This same issue is of course in the base standard PHY V... | T | Yes | accepted | Update as indicated in the proposed change
83 | Tero Kivinen | Self | kivinen@iki.fi |  | 7 | 5.2.1.6.5 | 2 | The “Source PAN Address” field does not exists. I think this is supposed to refer to the “Source Address” field in the General MAC header. Also the “2 octets” should be spelled out. | Change “The Source PAN Address, when present, is 2 octets” to “The Source Address field, when present, is two octets”. This same issue is of course in the base standard PHY V... | T | Yes | accepted | Update as indicated in the proposed change
84 | Tero Kivinen | Self | kivinen@iki.fi |  | 7 | 5.2.1.7.2 | 8 | As the Auxiliary Security Header field is not used in PHY IV, V, VI, VII, or VIII, it would be better to combine all them together. | Change editing instructions on line 6 to say “Replace sections 5.2.1.7.2, 5.2.1.7.3, 5.2.1.7.4” with following section: 5.2.1.3.2 PHY IV, PHY V, PHY VI, PHY VII, and PHY VIII Not used.” Remove sections 5.2.1.7.5, 5.2.1.7.6. | T | No | accepted | Update as indicated in the proposed change
85 | Tero Kivinen | Self | kivinen@iki.fi |  | 6 | 5.2.1.2.5 | 2 | Spell out “1 octet” | Change “1 octet” to “one octet”. | E | No | accepted | Update as indicated in the proposed change
86 | Tero Kivinen | Self | kivinen@iki.fi |  | 7 | 5.2.1.9.5 | 27 | Spell out “2 octets” | Change “2 octets” to “two octet”. | E | No | accepted | Update as indicated in the proposed change
87 | Tero Kivinen | Self | kivinen@iki.fi |  | 29 | O.1.2 | 27 | Spell out “3 bits” | Change “3 bits” to “three bits” | E | No | accepted | Update as indicated in the proposed change
88 | Tero Kivinen | Self | kivinen@iki.fi |  | 8 | 8 | 1 | Section header 8 missing | Add “8. PHY specification” section header. | E | No | accepted | Update as indicated in the proposed change
89 | Tero Kivinen | Self | kivinen@iki.fi |  | 8 | 8.2 | 5 | “a” should be underlined in the “Table 79a”. | Underline “a” in “Table 79a”. | E | No | accepted | Update as indicated in the proposed change
90 | Tero Kivinen | Self | kivinen@iki.fi |  | 8 | 8.2 | 13 | The column headings should be in bold. | Change “Modulation”, “RLL Code”, “Optical Clock Rate”, “FEC”, and “Data rate” to bold. | E | No | accepted | Update as indicated in the proposed change
91 | Tero Kivinen | Self | kivinen@iki.fi |  | 8 | 8.2 | 13 | What is the meaning of the first “#” column? Is it supposed to be MCS ID or something else. If it is not MCS ID, then I assume there is no meaning for it, and it should be remove. | Remove the first column “#”, as such column does not exists in any of the other tables 76-79. | T | No | accepted | Update as indicated in the proposed change
92 | Tero Kivinen | Self | kivinen@iki.fi |  | 8 | 8.3 | 15 | Section header 8.3 missing | Add “8.3 General requirements” section header. | E | No | accepted | Update as indicated in the proposed change
93 | Tero Kivinen | Self | kivinen@iki.fi |  | 9 | 8.5 | 4 | Section header 8.5 missing | Add “8.5 Dimming and flicker mitigation” section header. | E | No | accepted | Update as indicated in the proposed change
94 | Tero Kivinen | Self | kivinen@iki.fi |  | 9 | 8.3.4 | 2 | The column headings should be in bold. | Change “PHY” and “Units” to bold. Change “macMinLIFSPeriod”, “macMinSIFSPeriod”, and “macMinRIFSPeriod” to bold italic. | E | No | accepted | Update as indicated in the proposed change
95 | Tero Kivinen | Self | kivinen@iki.fi |  | 9 | 8.5.2 | 7 | The column headings should be in bold. | Change “Mode”, “Compensation symbol insertion dimming”, “Pulse width dimming”, “Amplitude dimming”, and “Out-of-band dimming” to bold. | E | No | accepted | Update as indicated in the proposed change
96 | Tero Kivinen | Self | kivinen@iki.fi |  | 9 | 8.5.2 | 7 | The subtable headings are bold in base standard. | Change “PHY VII operating modes” and “PHY VIII operating modes” to bold. | E | No | accepted | Update as indicated in the proposed change
97 | Tero Kivinen | Self | kivinen@iki.fi |  | 11 | 8.6.1.6.1 | 7 | The column or row headings should be in bold. | I am not sure what is heading and what is body. I think the first column is heading and rest is body, but I am not sure. | E | No | accepted | Update as indicated in the proposed change
98 | Tero Kivinen | Self | kivinen@iki.fi |  | 11 | 8.6.1.6.2 | 7 | The column or row headings should be in bold. | I am not sure what is heading and what is body. I think the first column is heading and rest is body, but I am not sure. | E | No | accepted | Update as indicated in the proposed change
99 | Tero Kivinen | Self | kivinen@iki.fi |  | 11 | 8.6.2.5.1 | 24 | The column headings should be in bold. | Change “PHY Header subfields”, “Bit width”, “Explanation on usage” to bold. | E | No | accepted | Update as indicated in the proposed change
100 | Tero Kivinen | Self | kivinen@iki.fi |  | 12 | 8.6.2.5.3 | 24 | The column headings should be in bold. | Change “PHY Header subfields”, “Bit width”, “Explanation on usage” to bold. | E | No | accepted | Update as indicated in the proposed change
101 | Tero Kivinen | Self | kivinen@iki.fi |  | 12 | 8.6.2.6 | 7 | If none of the modes inside PHY VIII use this, they should be combined. | Remove sections 8.6.2.6.1, 8.6.2.6.2, 8.6.2.6.3 and change 8.6.2.6 to say “Not used”. | T | No | accepted | Update as indicated in the proposed change
102 | Tero Kivinen | Self | kivinen@iki.fi |  | 14 | 9 | 12 | Section header 9 is missing | Add “9. PHY service specifications” section header | E | No | accepted | Update as indicated in the proposed change
103 | Tero Kivinen | Self | kivinen@iki.fi |  | 14 | 9.5 | 12 | Section header 9.5 is missing. | Add “9.5 PHY constants and PIB attributes” section header | E | No | accepted | Update as indicated in the proposed change
104 | Tero Kivinen | Self | kivinen@iki.fi |  | 14 | 9.5.2 | 14 | The column headings should be in bold. | Change “Attribute”, “Identifier”, “Type”, “Range”, and “Description” to bold. | E | No | accepted | Update as indicated in the proposed change
105 | Tero Kivinen | Self | kivinen@iki.fi |  | 15 | 9.5.2 | 1 | Why is the Part N followed by Part P, not Part O? | Change “Part P” to “Part O”, and change later parts accordinly. | E | No | accepted | Update as indicated in the proposed change
106 | Tero Kivinen | Self | kivinen@iki.fi |  | 14 | 9.5.2 | 14 | The subtable headings are bold in base standard. | Change all “Part X: XXX” in tabe 115 to be in bold. | E | No | accepted | Update as indicated in the proposed change
107 | Tero Kivinen | Self | kivinen@iki.fi |  | 14 | 9.5.2 | 14 | Attribute “PhyOfdmFec” is not used anywhere in the standard. | Remove it. | T | No | revised | Change the sentences in 16.1.4 as follow "The data sub-packet payload may be coded by FEC to protect the payload from error. Hamming (8,4) or Reed Solomon (15,11) code may be used as an FEC. FEC shall be configured via the PHY PIB attribute phyOfdmFec."
108 | Tero Kivinen | Self | kivinen@iki.fi |  | 15 | 9.5.2 | 1 | Attribute “phyMimoCookRLLCode” is not used anywhere in the standard. | Remove it. | T | No | revised | Change the sentences in 16.2.5 as follow "RLL coding shall be applied in the payload subfield to maintain an average brightness at 50%. Manchester code and 4B6B code are suggested for OOK mode. The configuration of RLL code shall be implemented over the PHY PIB attribute phyMimoCookRLLCode. Manchester code or 4B6B code is suggested for MIMO C-OOK mode"
109 | Tero Kivinen | Self | kivinen@iki.fi |  | 15 | 9.5.2 | 1 | Attribute “phyMimoCookFec” is not used anywhere in the standard. | Remove it. | T | No | revised | Change the sentences in 16.2.3 as follow "The data sub-packet payload may be coded by FEC to protect the payload from error. Hamming (8,4), Hamming (15, 11), or Reed Solomon (15,11) code may be used as an FEC. FEC shall be configured via the PHY PIB attribute phyMimoCookFec."
110 | Tero Kivinen | Self | kivinen@iki.fi |  | 15 | 9.5.2 | 1 | Attribute “phyNomaFec” is not used anywhere in the standard. | Remove it. | T | No | revised | Change the sentences in 16.3.3 as follow "The data sub-packet payload may be coded by FEC to protect the payload from error. Hamming (8,4) or Reed Solomon (15,11) code may be used as an FEC. FEC shall be configured via the PHY PIB attribute phyNomaFec"
111 | Tero Kivinen | Self | kivinen@iki.fi |  | 16 | 9.5.2 | 1 | Attribute “phyMimoOokFec” is not used anywhere in the standard. | Remove it. | T | No | revised | Change the sentences in 16.4.3 as follow "The data sub-packet payload may be coded by the inner FEC to protect the payload from error. Hamming (8,4), Hamming (15,11) or RS(15,11) code may be used as an inner FEC. Additionally, outer FEC may also be used to protect the PHR and PSDU. When outer FEC is enabled, RS(15,11) shall be implemented. FEC shall be configured via the PHY PIB attribute phyMimoOokFec Both inner FEC and outer FEC shall be configured via the PHY PIB attribute phyMimoOokFec."
112 | Tero Kivinen | Self | kivinen@iki.fi |  | 17 | 9.5.2 | 1 | Attribute “phyHookOfdmFec” is not used anywehere in the standard. | Remove it. | T | No | accepted | Update as indicated in the proposed change
113 | Tero Kivinen | Self | kivinen@iki.fi |  | 18 | 16.1 | 5 | Orphan paragraph. | Remove orphan paragraph, i.e., if you have both text and subsections inside the same heading the text before the first subsection is orphan paragraph, and must be removed. Easiest way to remove it is to add x.y.1 General or similar and move text there. | E | No | accepted | Update as indicated in the proposed change
114 | Tero Kivinen | Self | kivinen@iki.fi |  | 19 | 16.2 | 18 | Orphan paragraph. | Remove orphan paragraph, i.e., if you have both text and subsections inside the same heading the text before the first subsection is orphan paragraph, and must be removed. Easiest way to remove it is to add x.y.1 General or similar and move text there. | E | No | accepted | Update as indicated in the proposed change
115 | Tero Kivinen | Self | kivinen@iki.fi |  | 21 | 16.2.6 | 6 | There is some strikeout text on section 16.2.6. This is new text to be added, so there cannot be any editing instructions here. | Remove strikeout, and if that text should be removed, remove it completely. | E | No | accepted | Update as indicated in the proposed change
116 | Tero Kivinen | Self | kivinen@iki.fi |  | 19 | 16.1.7 | 16 | The column and row headings should be in bold. | Change “Mode 1”, and “Mode 2” to be bold. Change also first column to be bold, as they are also headings. | E | No | accepted | Update as indicated in the proposed change
117 | Tero Kivinen | Self | kivinen@iki.fi |  | 20 | 16.2.2 | 15 | I have no idea what is supposed to be heading or what in the table 151b? | Clarify the table 151b. Is that really a table, or should it be figure instead? What are the 011100 and 00111111000 in the first column meaning? | T | No | revised | 1. change "Table 151b—Data sub-packet format" on line #10 in page 20, to "Figure 216e—Data sub-packet format" 2. 011100 and 00111111000 in the first column is the bit sequence, which represents for Preamble part with different RLL code (Manchester, 4B6B, and 8B10B)
118 | Tero Kivinen | Self | kivinen@iki.fi |  | 21 | 16.2.7 | 13 | The column and row headings should be in bold. | Change “Mode 1”, to “Mode 4” to be bold. Change also first column to be bold, as they are also headings. | E | No | accepted | Update as indicated in the proposed change
119 | Tero Kivinen | Self | kivinen@iki.fi |  | 21 | 16.3 | 16 | Orphan paragraph. | Remove orphan paragraph, i.e., if you have both text and subsections inside the same heading the text before the first subsection is orphan paragraph, and must be removed. Easiest way to remove it is to add x.y.1 General or similar and move text there. | E | No | accepted | Update as indicated in the proposed change
120 | Tero Kivinen | Self | kivinen@iki.fi |  | 22 | 16.3.2 | 8 | Figure 216f seems to be bitmap. This makes text in figure to be unsearchable. | Convert figure 216f to be vector graphics with text as text. | E | No | accepted | Update as indicated in the proposed change
121 | Tero Kivinen | Self | kivinen@iki.fi |  | 22 | 16.3.4 | 17 | The column and row headings should be in bold. | Change “Mode 1”, and “Mode 2” to be bold. Change also first column to be bold, as they are also headings. | E | No | accepted | Update as indicated in the proposed change
122 | Tero Kivinen | Self | kivinen@iki.fi |  | 22 | 16.4 | 20 | Orphan paragraph. | Remove orphan paragraph, i.e., if you have both text and subsections inside the same heading the text before the first subsection is orphan paragraph, and must be removed. Easiest way to remove it is to add x.y.1 General or similar and move text there. | E | No | accepted | Update as indicated in the proposed change
123 | Tero Kivinen | Self | kivinen@iki.fi |  | 23 | 16.4.2 | 14 | I have no idea what is supposed to be heading or what in the table 151e? | Clarify the table 1513. Is that really a table, or should it be figure instead? What are the 011100 and 00111111000 etc in the first column meaning? | T | No | revised | 1. change "Table 151e—Data Sub-Packet format" on line #9 in page 23, to "Figure 216e—Data sub-packet format" 2. 011100 and 00111111000 in the first column is the bit sequence, which represents for Preamble part with different RLL code (Manchester, 4B6B, and 8B10B)
124 | Tero Kivinen | Self | kivinen@iki.fi |  | 24 | 16.4.7 | 13 | The column and row headings should be in bold. | Change “Mode 1”, to “Mode 3” to be bold. Change also first column to be bold, as they are also headings. | E | No | accepted | Update as indicated in the proposed change
125 | Tero Kivinen | Self | kivinen@iki.fi |  | 24 | 17.1 | 17 | Orphan paragraph. | Remove orphan paragraph, i.e., if you have both text and subsections inside the same heading the text before the first subsection is orphan paragraph, and must be removed. Easiest way to remove it is to add x.y.1 General or similar and move text there. | E | No | accepted | Update as indicated in the proposed change
126 | Tero Kivinen | Self | kivinen@iki.fi |  | 25 | 17.1.7 | 26 | The column and row headings should be in bold. | Change “Mode 1”, and “Mode 2” to be bold. Change also first column to be bold, as they are also headings. | E | No | accepted | Update as indicated in the proposed change
127 | Tero Kivinen | Self | kivinen@iki.fi |  | 26 | 17.2.2 | 13 | Figure 216m seems to be bitmap. | Consider converting figure 216m to vector graphics. | E | No | accepted | Update as indicated in the proposed change
128 | Tero Kivinen | Self | kivinen@iki.fi |  | 25 | 17.2 | 29 | Orphan paragraph. | Remove orphan paragraph, i.e., if you have both text and subsections inside the same heading the text before the first subsection is orphan paragraph, and must be removed. Easiest way to remove it is to add x.y.1 General or similar and move text there. | E | No | accepted | Update as indicated in the proposed change
129 | Tero Kivinen | Self | kivinen@iki.fi |  | 27 | 17.2.7 | 9 | The column and row headings should be in bold. | Change “Mode 1”, and “Mode 2” to be bold. Change also first column to be bold, as they are also headings. | E | No | accepted | Update as indicated in the proposed change
130 | Tero Kivinen | Self | kivinen@iki.fi |  | 27 | 17.3 | 12 | Orphan paragraph. | Remove orphan paragraph, i.e., if you have both text and subsections inside the same heading the text before the first subsection is orphan paragraph, and must be removed. Easiest way to remove it is to add x.y.1 General or similar and move text there. | E | No | accepted | Update as indicated in the proposed change
131 | Tero Kivinen | Self | kivinen@iki.fi |  | 28 | 17.3.4 | 11 | The column and row headings should be in bold. | Change “Mode 1”, and “Mode 2” to be bold. Change also first column to be bold, as they are also headings. | E | No | accepted | Update as indicated in the proposed change
132 | Tero Kivinen | Self | kivinen@iki.fi |  | 18 | 16.1.2 | 15 | Font size in figure 216b gets quite small, consider scaling it up bit. | Scale figure to be bit larger. | E | No | accepted | Update as indicated in the proposed change
133 | Tero Kivinen | Self | kivinen@iki.fi |  | 20 | 16.2.2 | 12 | Font size in figure 216d gets quite small, consider scaling it up bit. | Scale figure to be bit larger. | E | No | accepted | Update as indicated in the proposed change
134 | Tero Kivinen | Self | kivinen@iki.fi |  | 23 | 16.4.2 | 9 | Font size in figure 216h gets quite small, consider scaling it up bit. | Scale figure to be bit larger. | E | No | accepted | Update as indicated in the proposed change
135 | Tero Kivinen | Self | kivinen@iki.fi |  | 29 | O.1.1 | 18 | Font size in figure O.2 gets quite small, consider scaling it up bit. | Scale figure to be bit larger. | E | No | accepted | Update as indicated in the proposed change
136 | Tero Kivinen | Self | kivinen@iki.fi |  | 29 | O.1 | 6 | Orphan paragraph. | Remove orphan paragraph, i.e., if you have both text and subsections inside the same heading the text before the first subsection is orphan paragraph, and must be removed. Easiest way to remove it is to add x.y.1 General or similar and move text there. | E | No | accepted | Update as indicated in the proposed change
137 | Tero Kivinen | Self | kivinen@iki.fi |  | 30 | O.1.2 | 1 | Font size in figure O.3 gets quite small, consider scaling it up bit. | Scale figure to be bit larger. | E | No | accepted | Update as indicated in the proposed change
138 | Tero Kivinen | Self | kivinen@iki.fi |  | 31 | O.2.1 | 3 | Font size in figure O.7 gets quite small, but it might already be as large as can fit on page. | Check if the figure O.7 can still be scaled up a bit and still fit the page, if so scale it up. | E | No | accepted | Update as indicated in the proposed change
139 | Tero Kivinen | Self | kivinen@iki.fi |  | 30 | O.2 | 4 | Orphan paragraph. | Remove orphan paragraph, i.e., if you have both text and subsections inside the same heading the text before the first subsection is orphan paragraph, and must be removed. Easiest way to remove it is to add x.y.1 General or similar and move text there. | E | No | accepted | Update as indicated in the proposed change
140 | Tero Kivinen | Self | kivinen@iki.fi |  | 31 | O.2.2 | 12 | Font size in figure O.8 gets quite small, consider scaling it up bit. | Scale figure to be bit larger. | E | No | accepted | Update as indicated in the proposed change
141 | Tero Kivinen | Self | kivinen@iki.fi |  | 32 | O.3 | 25 | Figure O.11 seems to be bitmap, convert it vector graphics. Also the figure heading is split on different page than the figure itself, make sure the styles are set so that figures and their headings are kept together. | Convert figure O.11 to vector graphics so text in it is searchable. | E | No | accepted | Update as indicated in the proposed change
142 | Tero Kivinen | Self | kivinen@iki.fi |  | 36 | Q | 3 | The annex title should be larger and bold | Change “Deep learning for OCC receiver” to be heading | E | No | accepted | Update as indicated in the proposed change
143 | Tero Kivinen | Self | kivinen@iki.fi |  | 29 | O | 4 | The annex title should be larger and bold | Change “PHY ViI, VIII waveforms decoding guide” to be heading. Also should the title be “PHY VII, and PHY VIII waveforms decoding guide”? | E | No | accepted | Update as indicated in the proposed change
Note on J40: SAMSUNG: check later