## IEEE_Cover
September 2023 |  | DOC: 15-23-0470-01-04ab
IEEE P802.15
Wireless Personal Area Networks
Project | IEEE P802.15 Working Group for Wireless Personal Area Networks (WPANs)
Title | 802.15 Informal Review and Comment Submission IEEE P802.15.4ab
Date Submitted | 2023-09-11
Source | Xiliang Luo, Vinod Kristem, Moche Cohen (Apple) | Voice: n/a
Apple
| One Apple Park Way, Cupertino, CA 95104, USA | E-mail: xiliang_luo@apple.com
Re:
Abstract | Comments to the 4ab draft spec.
Purpose | Align draft 4ab spec with TFDs agreed by group.
Notice | This document has been prepared to assist the IEEE P802.15. It is offered as a basis for discussion and is not binding on the contributing individual(s) or organization(s). The material in this document is subject to change in form and content after further study. The contributor(s) reserve(s) the right to add, amend or withdraw material contained herein.
Release | The contributor acknowledges and accepts that this contribution becomes the property of IEEE and may be made publicly available by P802.15.

## Comments
Name | Affiliation | Email | Page | Sub-clause | Line # | Comment | Proposed Change | Category | Must Be Satisfied?
Xiliang Luo | Apple | xiliang_luo@apple.com | 13 | 3.2 | 13 | Follow original agreed tech framework: 15-23-0100-02-04ab | "multi-millisecond ranging symbol" to "multi-millisecond ranging sequence" | Editorial | Yes
Xiliang Luo | Apple | xiliang_luo@apple.com | 13 | 3.2 | 15~16 | For clarification and aligning with agreed NBA-UWB TFD | add the following acronyms: NBA NBA-UWB RSF-RMARKER RIF-RMARKER | Editorial | Yes
Xiliang Luo | Apple | xiliang_luo@apple.com | 32 | 10.35 | 8 | "UWB MMS" should be made consistent to emphasize MMS is in the scope of UWB. | "10.35 Multi-millisecond (MMS) UWB operation" to "10.35 UWB Multi-millisecond (MMS) UWB operation" | Editorial | Yes
Xiliang Luo | Apple | xiliang_luo@apple.com | 32 | 10.35.1 | 17 | "NBA-UWB" should be made consistent in the spec to emphase the tight coupling between NB and UWB. | "Narrowband assisted (NBA) MMS." to "Narrowband assisted (NBA) UWB MMS." | Editorial | Yes
Xiliang Luo | Apple | xiliang_luo@apple.com | 32 | 10.35.1 | 25 | "UWB MMS" should be made consistent to emphasize MMS is in the scope of UWB. | "The NBA-MMS and the UWB driven MMS …" to "The NBA-UWB MMS and the UWB driven MMS …" | Editorial | Yes
Xiliang Luo | Apple | xiliang_luo@apple.com | 32 | 10.35.1 | 27 | "UWB MMS" should be made consistent to emphasize MMS is in the scope of UWB. | "…, the term MMS Control (PHY) is used to mean either. " to "…, the term UWB MMS Control (PHY) is used to mean either." | Editorial | Yes
Xiliang Luo | Apple | xiliang_luo@apple.com | 32 | 10.35.2 | 28 | "UWB MMS" should be made consistent to emphasize MMS is in the scope of UWB. (Should change other places similarly) | "10.35.2 MMS ranging overview" to "10.35.2 UWB MMS ranging overview" | Editorial | Yes
Xiliang Luo | Apple | xiliang_luo@apple.com | 43 | 10.35.7.3 | 10 | The requirement for CCA is >= 9usec. It is not clear if it is an average over more than 9usec or it is a peak. If it is an average, the CCA result could be different for different average length. So it is unclear how CCA should perform. Is it described somewhere else? Which TFD is this from? |  | Technical | Yes
Xiliang Luo | Apple | xiliang_luo@apple.com | 103 | 11.1.3.15 | 4 | Typo | "250 channels" to "200 channels" | Editorial | Yes
Xiliang Luo | Apple | xiliang_luo@apple.com | 105 | 13.1.2.3 | 13 | Typo | "The SDF for optional dynamic …" to "The SFD for optional dynamic …" | Editorial | Yes
Xiliang Luo | Apple | xiliang_luo@apple.com | 106 | 13.2.3 | 6~7 | Typo: In P802.15.4me/D00, Chapter 16 is HRP UWB PHY | "…, the haft-rate K=7 convolutioncal code described in 15.3.3.3, …" to "…, the haft-rate K=7 convolutioncal code described in 16.3.3.3, …" | Editorial | Yes
Xiliang Luo | Apple | xiliang_luo@apple.com | 106 | 13.2.5 | 15 | For clarification in the spec. Old spec does not reveal this info clearly. | Add: Note that 1 chip is of duration 0.5us and 1 symbol carries 4 bits. These 4 bits are coded ones if FEC is applied. Meanwhile, the number of chips within 1 symbol is referred to as the Spreading Factor (SF). | Editorial | Yes
Xiliang Luo | Apple | xiliang_luo@apple.com | 107 | 13.2.5 | 1 | Only need to add one more row to indicate the mode of dynamic signaling of modes with SFD. | Remove row #9 in Table 28 | Editorial | Yes
Xiliang Luo | Apple | xiliang_luo@apple.com | 109 | 13.3.14 | 13 | 1. Typo 2. MMS -> UWB MMS for clarify in spec" | "Where the O-QPSK is being employed as the MMS Control PHY, it is …" to "Where the O-QPSK is employed as the UWB MMS Control PHY, it is …" | Editorial | Yes
Xiliang Luo | Apple | xiliang_luo@apple.com | 115 | 16.2.11 | 1 | No need to complicate things. Should maintain the ranging word. It is fine to refer to this MMS for sensing etc. | "Multi-millisecond channel sounding" to "Multi-millisecond ranging" | Editorial | Yes
Xiliang Luo | Apple | xiliang_luo@apple.com | 115 | 16.2.11.1 | 6~7 | Avoid using channel sounding CIR etc. There is no requirement that ones have to generate a CIR here. | "…, allowing the receiver to generate its channel sounding CIR using multiple fragments thus bringing improved security." to "…, allowing the receiver to use multiple fragments and gain improved sensitivity." | Editorial | Yes
Xiliang Luo | Apple | xiliang_luo@apple.com | 115 | 16.2.11.1 | 9 | 1. Should use the figure illustrated in the agreed TFD; 2. Need to have one clear figure to demonstrate both NBA and UWB-SHR for intial sync of UWB MMS | Update Fig. 112 to one including both NBA and UWB-SHR | Editorial | Yes
Xiliang Luo | Apple | xiliang_luo@apple.com | 115 | 16.2.11.1 | 23 | Z=2 as the default value. Alternative Z=1 could be signaled by higher layers. | Clarify: Z=2 as the default value. Alternative Z=1 could be signaled by higher layers. | Technical | Yes
Xiliang Luo | Apple | xiliang_luo@apple.com | 116 | 16.2.11.2 | 12 | Note the delicate difference between MMRS and MMRS symbol. MMRS symbol referes to the symbol after adding gaps and spreading. | "Each RSF consists of a repetition of a selected multi-millisecond ranging symbol (MMRS). " to "Each RSF consists of a repetition of MMRS symbols with each MMRS symbol being constructed with a selected multi-millisecond ranging sequence (MMRS). " | Editorial | Yes
Xiliang Luo | Apple | xiliang_luo@apple.com | 116 | 16.2.11.2 | 12 | Note the delicate difference between MMRS and MMRS symbol. MMRS symbol referes to the symbol after adding gaps and spreading. To align with agreed TFD. Also consistent with line 20. | "The MMRS is formed using one of a possible …" to "One MMRS symbol is formed using one of a possible …" | Editorial | Yes
Xiliang Luo | Apple | xiliang_luo@apple.com | 116 | 16.2.11.2 | 21 | Plural format | "The same MMRS shall be used for all RSF in an MMS packet." to "The same MMRS shall be used for all RSFs in an MMS packet." | Editorial | Yes
Xiliang Luo | Apple | xiliang_luo@apple.com | 117 | 16.2.11.3 | 7 | Agreed parameter sets for NBA-UWB operations in 15-23-0097-02-04ab 15-23-0315-01-04ab | Add: 1. MMRS configurations sets 2. RSF only MMS configuration sets 3. Mixed MMS configurations sets | Editorial | Yes