## Sheet1
Comment ID | Comment # | Name | Style | Index # | Vote | Affiliation | Category | Page | Sub-clause | Line # | Comment | File | Proposed Change | Must Be Satisfied? | Disposition Status (Accepted, Rejected, Revised) | Disposition Detail
|  | Libra Xiao |  | 57 |  | NewRadio Technologies Co., Ltd. | Editorial | 13 | 3.2 | 7 | The spelling of "AOA" should be changed to "AoA" in the 7th line of Page 13, and the related edited errors in the draft should be corrected, such as Line 12 of Page 72, Line 14 of Page 77, Line 1 of Page 80, Line 3 of Page 81. |  | "AOoA" | Yes
|  | Li-Hsiang Sun |  | 10 |  | MediaTek | Technical | 17 | 6.6.3.3 | 17 | "For HRP UWB PHY, Imm-Ack shall commence AIFS after the reception of the last symbol of Data frame or MAC command." does this apply to data frame like RCM? Time slot definition should be updated to include time needed for an Imm-Ack |  | as in comment | Yes
|  | Li-Hsiang Sun |  | 41 |  | MediaTek | Technical | 20 | 10.29.1 | 2 | It seems AC IE can replace ARC IE, whether definition of RCM needs to be changed if there is no lefgacy device that needs ARC IE? |  | as in comment | Yes
|  | Li-Hsiang Sun |  | 4 |  | MediaTek | Technical | 20 | 10.29.2 | 13 | Where "controller transmit diversity nodes" is defined? |  | define the term and have reference to related clauses | Yes
|  | Li-Hsiang Sun |  | 5 |  | MediaTek | Technical | 21 | 10.29.3.5 | 8 | "The Hyper Block Structure IE (HBS IE), as defined in 7.4.4.56, can be used to signal the durations of each of the ranging blocks in the hyper block. The HBS IE specifies the index of the corresponding ranging block and includes a list of the durations of all the ranging blocks within the hyper block" Does a controllee which always stays in the same block within a hyper block need to know every other block's duration/indicex and its own block index? It seems the only info needed is the total hyperblock duration so it knows when its raging round (or the beginning of current block if using round hopping) will repeat. Suggest to add an optional field which indicates the total hyperblock duration in HBS IE |  | as in comment | Yes
|  | Li-Hsiang Sun |  | 7 |  | MediaTek | Technical | 22 | 10.29.3.5 | 13 | for round hopping between heterogenous blocks, is this entirely controller's decision or is it based on the selection of suitable blocks from controllee? |  | specify procedures to allow controllee to select suitable blocks to participate in hopping | Yes
|  | Li-Hsiang Sun |  | 9 |  | MediaTek | Technical | 22 | 10.29.3.5 | 13 | It is not very clear whether bitmap-based block scheduling or block assignment scheduling are always tied to a round hopping procedure, otherwise how does the scheduled device knows which round it is assigned within the assigned block? |  | specify bitmap-based block scheduling or block assignment scheduling are always tied to a round hopping procedure. Devices participating in the ranging exchange have either (a) pre-negotiated a hopping sequence that is known to all devices, or (b) have exchanged all the information necessary such that each device can generate the hopping sequence. | Yes
|  | Li-Hsiang Sun |  | 6 |  | MediaTek | Technical | 23 | 10.29.9.3 | 10 | when assignment scheduling is used and in case of hyperblock-based mode, what is the meaning of the ranging block index field? |  | change to "The Ranging Block Index field specifies the index of the ranging block, in case of block-based mode or when assignment scheduling is used in hyper block-based mode" | Yes
|  | Li-Hsiang Sun |  | 8 |  | MediaTek | Technical | 23 | 10.29.9.3 | 19 | "The RR IE is only used in block-based mode." does not seem correct |  | change to "The RR IE is only used in block-based mode or hyber bloc-based mode" | Yes
|  | Libra Xiao |  | 58 |  | NewRadio Technologies Co., Ltd. | Editorial | 33 | 10.29.3.5 | 20 | The figure4 is not clear and should be redrew, and a clear figure with the black and white color is suggested. |  | A clear figure with black and white colors is suggested to instead of the old figure. Please referring the contribution 15-23-xxxx-4ab-comment-for-figure-4-in-p802.15.4ab-pre-ballot-a | Yes
|  | Li-Hsiang Sun |  | 19 |  | MediaTek | Technical | 34 | 10.35.3.2 | 5 | "After the initiator has confirmed receipt of the RESP from the responder during control phase, and unless initialization of further devices is required, the initiator shall discontinue ranging initialization and cease transmission of ADV-POLL packets." |  | If initiator has not received RESP from responder after session initialization, and because there is no ack to RESP, the responder may have sent RIFs OTA. before statring session re-initialization. In the next session re-initialization, the V counter for RIF should be re-initilalized to a different value than the higher layer configured phyHrpUwbStsVCounter | Yes
|  | Li-Hsiang Sun |  | 11 |  | MediaTek | Technical | 35 | 10.35.3.2.1 | 9 | what is this slot number used for? |  | specify related procedure | Yes
|  | Li-Hsiang Sun |  | 12 |  | MediaTek | Technical | 35 | 10.35.3.3 | 24 | For 1 to many case using CAP, What is IdentityResolvingKey used in ADV_POLL and ADV_RESP? How does initiator selects one of the responders if all their RPA hash the same (corresponding to the RPA hash of ADV_POLL)? |  | clarify the addressing in this case | Yes
|  | Libra Xiao |  | 59 |  | NewRadio Technologies Co., Ltd. | Editorial | 36 | 10.29.9.10 | 18 | Spelling is wrong for the word of schedule, such as "sche dule" in the 36th line. |  | "The Scheduling IE is used by the controller to sche dule blocks or slots to be used by intended device. " | Yes
|  | Li-Hsiang Sun |  | 14 |  | MediaTek | Technical | 38 | 10.35.3.5.1 | 34 | "The responder (controlee) may indicate the supported message control commands for each of SOR, POLL and REPORT messages in ADV-RESP." Should also add whether responder support ADV-CONF and its message controls |  | as in comment | Yes
|  | Li-Hsiang Sun |  | 16 |  | MediaTek | Technical | 39 | 10.35.4 | 25 | even if no LBT, there is still a Tx/Rx turnaound time needed for the initiator/responder, so initiator cannot extend its transmission of the poll message up to macMmsRcpPollNSlots |  | as in comment | Yes
|  | Li-Hsiang Sun |  | 15 |  | MediaTek | Technical | 39 | 10.35.4 | 27 | "The responder that receives the poll message successfully shall transmit a response message back to the initiator beginning in the ranging slot following the poll period. " |  | change to "The responder that receives the poll message successfully should transmit a response message back to the initiator beginning in the ranging slot following the poll period subject to LBT " | No
|  | Li-Hsiang Sun |  | 17 |  | MediaTek | Technical | 39 | 10.35.4 | 40 | " The poll message is transmitted at long-term NB PHY configuration." however, it is not clear if NB Channel select is included in the previous REPORT message from responder, is it counted as short term config? It is not clear what is the protocol to change Allowed channel list in the middle of the session |  | NB channel select is not counted as short term operating parameters because it cannot be applied to the next round just for messages other than POLL There should be a protocol that based on suggested NB channel select to update allowed channel list. However, initiator may need to stay on the channels for additional rounds based on the current alowed list if it does not receive a responding message to resend the new list. | Yes
|  | Li-Hsiang Sun |  | 13 |  | MediaTek | Technical | 41 | 10.35.5 | 8 | "The responder may start transmitting a first RIF fragment at RpRifOffset into the ranging phase if no RSF fragments were transmitted," should be RpRifOffset+600RSTU |  | as in comment | Yes
|  | Li-Hsiang Sun |  | 22 |  | MediaTek | Technical | 44 | 10.35.7.4.1 | 8 | This paragraph should also describe that responder can make inputs of the allowed channel list in ADV_RESP |  | as in comment | Yes
|  | Li-Hsiang Sun |  | 21 |  | MediaTek | Technical | 44 | 10.35.7.4.1 | 17 | Which message updates macMmsNbChannelAllow List? Is it NB channel select in control message can we unify the format of NB channel select and macMmsNbChannelMap? |  | unify the format of the representation of allowed channel list | Yes
|  | Li-Hsiang Sun |  | 23 |  | MediaTek | Technical | 44 | 10.35.7.4.3 | 31 | macMmsPrngSeed is only 8 bits not 128 bits, use the description as in 10.35.9.2.1 that MSBs are padded 0 |  | as in comment | Yes
|  | Li-Hsiang Sun |  | 24 |  | MediaTek | Editorial | 45 | 10.35.7.4.3 | 1 | RangingBlockIndex should be macMmsNbChannelAllowList |  | as in comment | Yes
|  | Li-Hsiang Sun |  | 25 |  | MediaTek | Technical | 51 | 10.35.9.3.9 | 1 | for countries do not have UNII-3 band, how to use this field to block the entire band? |  | as in comment | Yes
|  | Li-Hsiang Sun |  | 20 |  | MediaTek | Technical | 54 | 10.35.6 | 25 | In NBA MMS, the clock drift is corrected using NB msg, whether the value in the REPORT, i.e reply time and turnaround time, are also corrected, or they are reported based on sender's uncorrected clock (let receiver of the report to do correction)? |  | specify the procedure how to come up with the reported value | Yes
|  | Li-Hsiang Sun |  | 26 |  | MediaTek | Technical | 57 | 10.35.9.8 | 15 | what is the reason that message content must have at least 5 bytes? |  | as in comment | Yes
|  | Li-Hsiang Sun |  | 28 |  | MediaTek | Technical | 58 | 10.35.9.8 | 6 | NbaChannelMap is not defined and in this message it is NB channel select |  | as in comment | Yes
|  | Libra Xiao |  | 60 |  | NewRadio Technologies Co., Ltd. | Editorial | 59 | 10.35.8.3 | 26 | The message content is missing and should be filled in with the correct content. |  | Octets: 1 ¦ variable ¦ Message Control ¦ Message content ¦ | Yes
|  | Li-Hsiang Sun |  | 27 |  | MediaTek | Technical | 59 | 10.35.9.11 | 7 | Not sure what are the Responder Address when RPA is used |  | as in comment | Yes
|  | Li-Hsiang Sun |  | 30 |  | MediaTek | Technical | 73 | 10.36.4.2 | 1 | Is the session being setup here same as the session with ID advertised in AC IE? However The session ID in AC IE is defined by controller here the session is between initiator and responder which may not be the controller |  | clarify the relationship between the sensing session here and the session advertised by the controller | Yes
|  | Li-Hsiang Sun |  | 29 |  | MediaTek | Technical | 73 | 10.36.4.2 | 10 | Where sensing session setup request and response messages are defined? |  | define the message | Yes
|  | Li-Hsiang Sun |  | 31 |  | MediaTek | Technical | 73 | 10.36.4.3 | 18 | What is the protocol in sensing measurement phase for the sensing initiator to request resource to the controller for sensing transmitters to send SENS PPDU and for sensing receiver to send report? Is there an assumption that sensing initiator is the controller |  | Either define the resource request protocol and how sensing initiator uses controller to relay sensing parameters to the controllees/responders, or define controller as sensing initiator | Yes
|  | Li-Hsiang Sun |  | 33 |  | MediaTek | Technical | 73 | 10.36.4.3 | 18 | for multi-static sensing, are all responders tx/rx in the same round? |  | define in multi-static sensing all responders tx/rx in the same round | Yes
|  | Li-Hsiang Sun |  | 32 |  | MediaTek | Technical | 73 | 10.36.4.3 | 22 | What defines the start of a round? Is it a data frame with AC IE? |  | define the start of sensing round as the round where a data frame with AC IE is transmitted | Yes
|  | Li-Hsiang Sun |  | 35 |  | MediaTek | Technical | 74 | 10.36.4.5 | 21 | “earliest CIR tap above threshold” as reference point, is this reference tap common among all tx/rx pairs? |  | Clarify the reference tap to be common among all tx/rx pairs, i.e. “Earliest tap above threshold among all tx/rx anttenna pairs” | Yes
|  | Li-Hsiang Sun |  | 36 |  | MediaTek | Technical | 74 | 10.36.4.5 | 25 | In the mandatory mode, does initiator also propose BM_offset and whether it is fixed during the session |  | add BM_offset as initiator and it is fixed throughout the session | Yes
|  | Li-Hsiang Sun |  | 37 |  | MediaTek | Technical | 75 | 10.36.4.6 | 23 | what are the messages to terminate the session? |  | define the messages to terminate session | Yes
|  | Li-Hsiang Sun |  | 38 |  | MediaTek | Technical | 76 | 10.36.6.1 | 7 | “ A device supporting SBP shall set the SBP field of the UWB HRP Capability Information field in the HRP UWB Association Request command to one.” Is this the capability of performing as proxy and initiator? SBP requesting device does not seem need to indicate SBP capability How does a SBP requesting device discover which address has the capability of being the proxy? |  | clarify this is the capability of being a sensing initiator, i.e. the proxy Controller may need to announce controllee’s SBP capability to other controlees | Yes
|  | Li-Hsiang Sun |  | 39 |  | MediaTek | Technical | 76 | 10.36.6.1 | 7 | whether controller also need a capability indication of SBP? |  | add SBP capability in association response command | Yes
|  | Li-Hsiang Sun |  | 40 |  | MediaTek | Technical | 76 | 10.36.6.3 | 19 | what is the message/IE used to send report? |  | add an address field in CIR report IE for initiator identity different responders to the SBP requesting device | Yes
|  | Li-Hsiang Sun |  | 42 |  | MediaTek | Technical | 79 | 10.36.7.1 | 24 | RIF STS length, and RSF to RIF gap seems to be missing from MMS ranging config IE Whether we need to have different preamble code/gap size for initiator and responder? |  | add missing info and make tx/rx config to be the same | Yes
|  | Li-Hsiang Sun |  | 34 |  | MediaTek | Technical | 81 | 10.36.7.1 | 7 | are CIR Report Parameters, Frequency Stitch parameters, Non-sensing TX CIR report parameters same for all sensing responders? |  | if these parameters can be different then add address field before the parameter subfields/ sensing control field | Yes
|  | Li-Hsiang Sun |  | 43 |  | MediaTek | Technical | 81 | 10.36.7.1 | 7 | CIR tap threshold config should it be in the sensing control |  | add a field for this info | Yes
|  | Libra Xiao |  | 61 |  | NewRadio Technologies Co., Ltd. | Technical | 82 | 10.36.7.1 | 18 | Figure 62 is missing and should be redrew. |  | A new figure 62 should be fiiled in the line18 of Page 82. | Yes
|  | Li-Hsiang Sun |  | 44 |  | MediaTek | Technical | 84 | 10.36.7.1 | 9 | whether frequency stitching is allowed for aggregate BW not multiple of 500MHz? |  | the formula may need to be updated if aggregate BW can be not multiples of 500MHz | Yes
|  | Li-Hsiang Sun |  | 45 |  | MediaTek | Technical | 85 | 10.36.7.1 | 2 | there should be a capability for responder to indicate if it support Feedback control value 2 |  | as in comment | Yes
|  | Li-Hsiang Sun |  | 46 |  | MediaTek | Technical | 86 | 10.36.7.2 | 6 | Antennas field plus 1 should be the number of number of tx/rx antenna pairs |  | as in comment | Yes
|  | Li-Hsiang Sun |  | 48 |  | MediaTek | Technical | 87 | 10.36.7.2 | 1 | if the reference tap if common among all tx/rx CIR reports, then the Timing offset field should have +/- values or a value indicating not within the range that can be specified by the field |  | as in comment | Yes
|  | Li-Hsiang Sun |  | 47 |  | MediaTek | Technical | 87 | 10.36.7.2 | 3 | The normalization factor description needs to describe that this is the power of two number CIR tap value needs to be divided by, in order to compare with CIR values with other TX/RX pairs |  | as in comment | Yes
|  | Li-Hsiang Sun |  | 49 |  | MediaTek | Technical | 88 | 10.36.7.3 | 5 | why the sensing initiator Address is needed in SBP request IE if this IE is sent to sensing initiator? |  | as in comment | Yes
|  | Li-Hsiang Sun |  | 50 |  | MediaTek | Technical | 90 | 10.36.7.5 | 9 | not clear why destination address is in IE not in MAC header |  | remove destination address field | Yes
|  | Li-Hsiang Sun |  | 51 |  | MediaTek | Technical | 90 | 10.37.1 | 17 | “To discover and make association with controlees, a controller may send the Control Message with the Application Control IE (AC IE) whose Association Availability field is set to one.” What is the Control Message |  | change control message to a data frame | Yes
|  | Li-Hsiang Sun |  | 52 |  | MediaTek | Technical | 91 | 10.37.3 | 16 | If two devices associate with the same short address in the same round, how does controller tell one of them (by using the short address) the new short address in association response? |  | clarify the procedure. Controller should reject both and let them rety with different short addresses or with long addresses | Yes
|  | Li-Hsiang Sun |  | 53 |  | MediaTek | Technical | 91 | 10.37.4.1 | 30 | If short address are used by both sides and PAN ID compression is 1 seems contradict with settings allowed in baseline table 7-2 |  | as in comment | Yes
|  | Libra Xiao |  | 62 |  | NewRadio Technologies Co., Ltd. | Editorial | 91 | 10.37.4.2 | 2 | In Tabel 16, the upper and lower table rows have been misaligned. |  | To align the Table 16 | Yes
|  | Libra Xiao |  | 63 |  | NewRadio Technologies Co., Ltd. | Editorial | 91 | 10.37.4.2 | 9 | In Tabel 17, the upper and lower table rows have been misaligned. |  | To align the Table 17 | Yes
|  | Li-Hsiang Sun |  | 18 |  | MediaTek | Technical | 92 | 10.37.4.1 | 9 | "The Supported AIFS field specifies the AIFS time supported by the controlee. The Supported AIFS field 9 shall have one of the values specified in Table 18." |  | change to "The Supported AIFS field specifies the AIFS time supported by the controlee. The Supported AIFS field shall have one of the values <=2 specified in Table 18." | Yes
|  | Li-Hsiang Sun |  | 54 |  | MediaTek | Technical | 93 | 10.37.4.1 | 16 | Ack to association req/resp shall use AIFS=64 |  | as in comment | Yes
|  | Li-Hsiang Sun |  | 56 |  | MediaTek | Technical | 101 | 10.40,2 | 17 | If there is already NBA, the NB REPORT has defined Ptdata, so it seems the scenario described here is not a NBA ranging. In this case how does initiator know the responder’s capability and willingness to use NB for data exchange? |  | as in comment | Yes
|  | Li-Hsiang Sun |  | 55 |  | MediaTek | Technical | 101 | 10.40.2 | 17 | “At the end of time offset, initiator shall transmit NB packet on the allocated NB channel. “ |  | suggest to perform a LBT before transmission | Yes
|  | Run Chen |  | 1 |  | NewRadio Technologies Co., Ltd. | Editorial | 101 | 13.1.2.3 | 12 | Edit error: "SDF" |  | To change "SDF" to "SFD" | Yes
|  | Run Chen |  | 2 |  | NewRadio Technologies Co., Ltd. | Editorial | 101 | 13.1.2.3 | 13 | Edit error: "SDF" |  | To change "SDF" to "SFD" | Yes
|  | Libra Xiao |  | 64 |  | NewRadio Technologies Co., Ltd. | Editorial | 102 | 13.1.2.3 | 2 | In the seconde line, the "Figure 13-3" is not found in IEEE 802.15.4-2020 and there is only Figure 12-3 for O-QPSK. |  | "As per Figure 123-3" | Yes
|  | Libra Xiao |  | 65 |  | NewRadio Technologies Co., Ltd. | Editorial | 130 | 16.8.2 | 32-33 | There is a problem of repeated description between this sentence and the following paragraph, so this sentence should be deleted. |  | "If the received ID fails to match the expected ID, the WU-RXDEV returns to turning on every phyUwbWuPeriod to sample for 1 ms to await another wake up signal/ " | Yes
|  | Libra Xiao |  | 66 |  | NewRadio Technologies Co., Ltd. | Editorial | 135 | 33.3.4 | 14 | In Figure 101, the second "1-4 chip burst" is not clear and should be redrew clearly. Other, the same one is in the figure 102. |  | In Figure 101 & Figure 102, the second "1-4 chip burst" should be redrew clearly. | Yes