## IEEE_Cover
September 2023 |  | P802-15_Comment_Entry_Form.xls
IEEE P802.15
Wireless Personal Area Networks
Project | IEEE P802.15 Working Group for Wireless Personal Area Networks (WPANs)
Title | 802.15 Informal Review and Comment Submission IEEE P802.15.4ab
Date Submitted | 2023-09-10
Source | Vinod Kristem, Xiliang Luo, Moche Cohen | Voice: n/a
Apple
| One Apple Park Way, Cupertino, CA 95104, USA | E-mail: vkristem@apple.com
Re:
Abstract | Commenst for First Comment Collection, per-ballot draft 15.4ab
Purpose | [This document is used to submit comments for an 802.15 Letter Ballot.]
Notice | This document has been prepared to assist the IEEE P802.15. It is offered as a basis for discussion and is not binding on the contributing individual(s) or organization(s). The material in this document is subject to change in form and content after further study. The contributor(s) reserve(s) the right to add, amend or withdraw material contained herein.
Release | The contributor acknowledges and accepts that this contribution becomes the property of IEEE and may be made publicly available by P802.15.

## Comments
INSTRUCTIONS: Please use this form to enter your comments. When complete please submit with your vote as described in the Letter Ballot Notification Name / Affiliation - These fields are required. Email - please enter a valid email address, this information will NOT be made public. The editors may use these to contact you if there are questions relating to your comment. Page/Sub-clause/Line Number - If you wish to reference multiple pages, provide the details in the comment field. Please specify Table / Figure References in the comment field in addition to the Page and Line Number. Comment/Proposed Change - These fields are required. Enter your comment and proposed change in these fields, respectively. Use plain text characters only. Category: Editorial / Techincal Must be Satisfied? - This field is required. Enter Yes or No and spell out completely. If you vote "No" (Disapprove), the data will be associated with your "No" (Disapprove) vote. This categorization is used to differentiate those comments submitted as part of your "No" (Disapprove) vote from other comments that you may wish to submit. Only those comments that have a "Yes" in the "Must be Satisfied" box will be considered as part of your negative vote. You can remove row 1 if you want after you have read the instructions if you want to get more screen space for comments.
Name | Affiliation | Email | Page | Sub-clause | Line # | Comment | Proposed Change | Category | Must Be Satisfied?
Vinod Kristem | Apple | vkristem@apple.com | 104 | 12.3.7 | 6 | In Table 12-8, the terms DRHM_1p95, DRHM_7.8, DRHM_31.2, DRHM_62.4, DRHM_124p8, DRMDR are newly added. But they are not defined anywhere. | Please define these newly added terms for better clarity | Technical
Vinod Kristem | Apple | vkristem@apple.com | 105 | 12.3.7 | 1 | In Table 12-8, the phyHrpUwbPsr attribute is specified for HRP-ERDEV. I believe this description is applicable to all the device types ERPDEV, ARDEV, LLDDEV, SDEV etc. | Update the description to include other device types as well | Technical
Vinod Kristem | Apple | vkristem@apple.com | 105 | 13.1.2.3 | 12,13 | "...this is being employed the SDF pattern format defined by Figure 13-3 (Format of the SFD field) shall signal the default 250 kb/s modulation rate, i.e., Config #1 in Table 28. The SDF for optional dynamic….". It should have been SFD. | Replace SDF with SFD | Editorial
Vinod Kristem | Apple | vkristem@apple.com | 110 | 16 | 5 to 26 | This section defines the HRP devices HRP-EMDEV, HRP-ARDEV, and HRP-SDEV. This is different from the consensus reached on device types, as captured in the consensus document (15-23-0308-03-04ab-4ab-devices-and-feature-set). | Update the HRP devices as HRP-ERPDEV, HRP-ARDEV, HRP-LLDDEV and HRP-SDEV, and the corresponding mandatory and optional features, as listed in the consesus document 15-23-0308-03-04ab-4ab-devices-and-feature-set | Technical
Vinod Kristem | Apple | vkristem@apple.com | 110 | 16.1 | 5 to 19 | HRP-EMDEV seem to combine the HRP-ERPDEV and HRP-LLDDEV from the consesus document. Better to be aligned with the consensus document | Replace HRP-EMDEV with HRP-ERPDEV and define the HRP-LLDDEV as another device with emphasis on dynamic data mode | Technical
Vinod Kristem | Apple | vkristem@apple.com | 111 | 16.2.6.2 | 15 | "...mode, the HRP-ERDEV and HRP-SDEV shall support transmission and reception with PSR values of 32 and 64...". This is applicable to add HRP devices | Update as per the comment | Technical
Vinod Kristem | Apple | vkristem@apple.com | 115 | 16.2.11.1 | 9 | Since Figure 112 is a general illustartion of MMS packet, it should capture both NBA-MMS and UWB MMS | Update the picture, also showing NB as an anchor for MMS
Vinod Kristem | Apple | vkristem@apple.com | 115 | 16.2.11.1 | 27, 28 | "Where X and Y are the number of RSF and RIF fragments respectively in the MMS UWB packet, the following are the combinations that shall be supported by the HRP-ARDEV". This was dicussed and consesus reached only for NBA-MMS. The X and Y combinations for UWB-MMS still under discussion. | Update the text as follows "Where X and Y are the number of RSF and RIF fragments respectively in the MMS UWB packet, the following are the combinations that shall be supported by the HRP-ARDEV with Narrowband assisted MMS". This was dicussed and consesus reached only for NBA-MMS. The X and Y combinations for UWB-MMS still under discussion. | Technical
Vinod Kristem | Apple | vkristem@apple.com | 133 | 16.7 | 10 | Add the HRP-ERPDEV parameter sets, as listed in the consensus document 15-23-0308-03-04ab-4ab-devices-and-feature-set | As in comment | Technical
Vinod Kristem | Apple | vkristem@apple.com | 133 | 16.7 | 11 | Add the HRP-ARDEV parameter sets with NBA-MMS, as listed in the consensus document 15-23-0308-03-04ab-4ab-devices-and-feature-set | As in comment | Technical
Vinod Kristem | Apple | vkristem@apple.com | 136 | 33.2.2.3 | 8,9 | It is not clear how the 32 bit SFD sequence maps into symbols. What is SFD duartion? Is there a scarmbling applied on the SFD pulses? | The text need to be clarified as in comment | Technical