## IEEE_Cover
September 2023 |  | P802-15_Comment_Entry_Form.xls
IEEE P802.15
Wireless Personal Area Networks
Project | IEEE P802.15 Working Group for Wireless Personal Area Networks (WPANs)
Title | Comments Pre-ballot Draft B of IEEE P802.15.4ab
Date Submitted | 2023-09-11
Source | Pooria Pakrooh, Bin Tian, and Koorosh Akhavan (Qualcomm)
Re:
Abstract | Commenst for per-ballot draft B of 15.4ab.
Purpose | Commenst for per-ballot draft B of 15.4ab
Notice | This document has been prepared to assist the IEEE P802.15. It is offered as a basis for discussion and is not binding on the contributing individual(s) or organization(s). The material in this document is subject to change in form and content after further study. The contributor(s) reserve(s) the right to add, amend or withdraw material contained herein.
Release | The contributor acknowledges and accepts that this contribution becomes the property of IEEE and may be made publicly available by P802.15.

## Comments
INSTRUCTIONS: Please use this form to enter your comments. When complete please submit with your vote as described in the Letter Ballot Notification Name / Affiliation - These fields are required. Email - please enter a valid email address, this information will NOT be made public. The editors may use these to contact you if there are questions relating to your comment. Page/Sub-clause/Line Number - If you wish to reference multiple pages, provide the details in the comment field. Please specify Table / Figure References in the comment field in addition to the Page and Line Number. Comment/Proposed Change - These fields are required. Enter your comment and proposed change in these fields, respectively. Use plain text characters only. Category: Editorial / Techincal Must be Satisfied? - This field is required. Enter Yes or No and spell out completely. If you vote "No" (Disapprove), the data will be associated with your "No" (Disapprove) vote. This categorization is used to differentiate those comments submitted as part of your "No" (Disapprove) vote from other comments that you may wish to submit. Only those comments that have a "Yes" in the "Must be Satisfied" box will be considered as part of your negative vote. You can remove row 1 if you want after you have read the instructions if you want to get more screen space for comments.
Name | Affiliation | Email | Page | Sub-clause | Line # | Comment | Proposed Change | Category | Must Be Satisfied?
Pooria Pakrooh | Qualcomm | ppakrooh@qti.qualcomm.com | 16 | 6.2.2.2 | 9 |  | Change to: "the channel access attemp is the first attempt or a retransmission." | Editorial
Pooria Pakrooh |  |  | 17 | 6.6.3.3 | 17 | Apply arguments about new AIFS value to IMM Ack for new 4ab devices | Change to: "For HRP UWB PHY, Imm-Ack shall commence AIFS after the reception of the last symbol of Data frame or MAC command. For other PHYs, the The transmission of an Ack frame in a nonbeacon-enabled PAN or in the CFP shall commence AIFS after the reception of the last symbol of the Data frame or MAC command. The transmission of an Ack frame in the CAP shall commence either AIFS after the reception of the last symbol of the Data frame or MAC command or at a backoff period boundary. In the latter case, the transmission of an Ack frame shall commence between AIFS and (AIFS + macUnitBackoffPeriod) after the reception of the last symbol of the Data frame or MAC command. The value of AIFS is 1 ms for the SUN PHYs, LECIM PHYs, or TVWS PHYs. The value of AIFS is equal to macHrpUwbAifsPeriod for the HRP UWB PHY. Support for the default value (64 μs) for macHrpUwbAifsPeriod is mandatory and support for the other values (16 μs and 32 μs) is optional. The value of AIFS is equal to macSifsPeriod for all other PHYs. For HRP-EMDEV device, Imm-Ack shall commence AIFS after the reception of the last symbol of Data frame or MAC command. The duration of AIFS period is equal to macHrpEMDEVUwbAifsPeriod for HRP-EMDEV device. Support for the default value (64 μs) for macHrpEMDEVUwbAifsPeriod is mandatory and support for the other values (16 μs and 32 μs) is optional. The value of AIFS is equal to macSifsPeriod for all other PHYs." | Technical
Pooria Pakrooh | Qualcomm | ppakrooh@qti.qualcomm.com | 19 | 8.4.3 | 7 | First row of the table, under Attribure, change the AIFS attribute | First row of the table, under attribute, change to: "macHrpUwbAifsPeriod macHrpUwbEMDEVAifsPeriod" | Technical
Pooria Pakrooh |  |  | 19 | 8.4.3 | 7 | First row of the table, under Description, change the AIFS description | First rtow of the table, under Description, change the AIFS description to: "The minimum time in μs forming a AIFS period for the HRP UWB PHY HRP UWB EMDEV PHY" | Technical
Pooria Pakrooh | Qualcomm | ppakrooh@qti.qualcomm.com | 21 | 10.29.3.5 | 16 | Support of hyper-block mode is optional for all device types | Change line to: "The hyper block-based mode is optional for all device types." | General
Pooria Pakrooh |  |  | 21 | 10.29.3.6 | 22 | The structure of hyper blocks are "always" repeating. | Change to: "Hyper block keeps the same structure repeated in every hyper block., typically" | Technical
Pooria Pakrooh | Qualcomm | ppakrooh@qti.qualcomm.com | 23 | 10.29.9.10 | 26 | "Content Control" is used instead of "Scheduling List Field" | Change "Content Control" to "Scheduling List Field" | Editorial
Pooria Pakrooh |  |  | 27 | 10.29.9.10 | 23 | Editorial | Change "Table 7-X Table 3" | Editorial
Pooria Pakrooh | Qualcomm | ppakrooh@qti.qualcomm.com | 28 | 10.29.9.10 | 10 | "Ehnahnced HPRF" mode is not defined in the draft. | Clarify what "Enhanced HPRF" mdoe is. | General
Pooria Pakrooh |  |  | 29 | 10.29.9.12 | 6 | Is HBS sent every hyperblock? | Specify how often HBS is sent.
Pooria Pakrooh | Qualcomm | ppakrooh@qti.qualcomm.com | 32 | 10.35.1 | 24 | OOB mechanism will be described as "OOB" mode further in the document. | Change to: " This alternative is considered OOB, and not described further below it is labeled as OOB below. | General
Pooria Pakrooh |  |  | 33 | 10.35.2 | 6 | "UWB packets with data" configurations are not defined in this draft. | Intended data configurations need to be defined. | General
Pooria Pakrooh | Qualcomm | ppakrooh@qti.qualcomm.com | 34 | 10.35.3.2 | 16 | What is the default UWB channel referring to? Have we defined a "default UWB coordination channel"? | Clarify what "the default UWB channel" refers to. | Technical
Pooria Pakrooh |  |  | 35 | 10.35.3.2.1 | 4 | IFS between slots is not defined. | Remove: "Channel access during initialization phase shall be conducted using back-to-back transmission slots with no IFS between slots. Packet transmissions shall start at the beginning of an initialization slot only." | Technical
Pooria Pakrooh | Qualcomm | ppakrooh@qti.qualcomm.com | 39 | 10.35.3.6 | 3 | The use of word 'discovery" is misleading here. The coordination is not used for the typical "discovery" purpose. | Change to:"This coordination mechanism may be used for the discovery of to coordinate with UWB sessions nearby and the avoidance of collisions resulting from the overlap of blocks." | General
Pooria Pakrooh |  |  | 39 | 10.35.3.6 | 4 | Optional support. | Add: "Support for coordination is optional for all device types." | Technical
Pooria Pakrooh | Qualcomm | ppakrooh@qti.qualcomm.com | 39 | 10.35.3.6 | 10 | Sub-clause numbers need to be updated | Update subclause numbers to correspond to draft subclauses. | Editorial
Pooria Pakrooh |  |  | 39 | 10.35.4 | 40 | editorial: Line 40 is a duplicate. | Remove line 40: "The poll message is transmitted using the long-term NB PHY configuration." | General
Pooria Pakrooh | Qualcomm | ppakrooh@qti.qualcomm.com | 40 | 10.35.5 | 28 | A table of attributes and range of values is needed | Add atable of attributes and range of values. | General
Pooria Pakrooh |  |  | 44 | 10.35.7.4.2 | 17 | Scaling factor needs to be defined. | Add the scaling factor defenition. | General
Pooria Pakrooh | Qualcomm | ppakrooh@qti.qualcomm.com | 45 | 10.35.7.4.3 | 1 | "RangingBlockIndex" should be replaced with "SelectedChannel". | Replace "RangingBlockIndex" with "SelectedChannel". | General
Pooria Pakrooh |  |  | 50 | 10.35.9.3.6 | 26 | Clarification questions: 1. Is the NBAllowed list the reference for "the NB Channel Select field"? If yes, which message contains the Allowed list? It is not specified. 2. Is this flexible enough to signal reasonable selection possibilities? | Clarifications as per comment. | General
Pooria Pakrooh | Qualcomm | ppakrooh@qti.qualcomm.com | 67 | 10.35.9.22.2 | 14 | Editorial | Change "Session CH" to "UWB channel" | Editorial
Pooria Pakrooh |  |  | 71 | 10.36.1 | 5 | Do not have to mention "support for sensing is optional". The next sentence clarifies that an SDEV supports sensing. | Remove "Support for sensing is optional". | Editorial
Pooria Pakrooh | Qualcomm | ppakrooh@qti.qualcomm.com | 71 | 10.36.1 | 9 | Line 6-8 are duplicate of lines 9-12. | Remove lines 6-8. | Editorial
Pooria Pakrooh |  |  | 72 | 10.36.2 | 21 | Proxy mode needs to be added. | Add a line after line 21: "Sensing by proxy" | Technical
Pooria Pakrooh | Qualcomm | ppakrooh@qti.qualcomm.com | 72 | 10.36.3 | 23 | Make the definition clear | Change to: "Frequency stitching combines CIR measurements over multiple carrier frequencies, to improve sensing link budget and accuracy." | General
Pooria Pakrooh |  |  | 73 | 10.36.4.2 | 7 | 1. Mode/role can be represend as "mode", defined in 10.36.2. 2. Porocessed target is not complete yet, unless it is defined, it can not be requested during setup phase. 3. Other parameters listed from TFD. 4. Sections need to be added | Change to "sensing mode (subclause 10.36.2), packet format (subclause 16.2.1), CIR report parameters (subclause 10.36.7.2), operating channel, and use of frequency stitching." | Technical
Pooria Pakrooh | Qualcomm | ppakrooh@qti.qualcomm.com | 73 | 10.36.4.3 | 19 | Replacement of instance with round is fine to me. | As per comment. | Editorial
Pooria Pakrooh |  |  | 74 | 10.36.4.4 | 9 | Clarifying the "window" refers to a duration of time. | Change to "An SDEV shall support a window-based CIR measurement report which carries the CIR in a specified time duration window." | General
Pooria Pakrooh | Qualcomm | ppakrooh@qti.qualcomm.com | 74 | 10.36.4.5 | 17 | Changing the caluses to preserve hierarchy of topics. | Add a subclause "10.36.4.5.1 General" for the contents in lines 17-26. | Editorial
Pooria Pakrooh |  |  | 74 | 10.36.4.4 | 23 | Bitmap offset and length are fixed during a session, | Change to "The bitmap length and bitmap offset are is negotiated and determined through other means, and it is they are fixed during sensing session." | Technical
Pooria Pakrooh | Qualcomm | ppakrooh@qti.qualcomm.com | 74 | 10.36.4.5 | 25 | Thi should be a subclause of 10.36.4.5 | Change the numbering of this clause to "10.36.4.5.2: Mandatory baseline bitmap configurations" | Editorial
Pooria Pakrooh |  |  | 74 | 10.36.4.5 | 26 | Refer to a subclause for mandatory bitmap configs. | Change to "In the mandatory mode, initiator proposes the bitmap, based on its sensing area of interest, from a limited set of bitmap options defined in sublause 10.36.4.5.2." | Editorial
Pooria Pakrooh | Qualcomm | ppakrooh@qti.qualcomm.com | 75 | 10.36.4.5 | 2 | The optional mode is already supported based on mode 2 in control message (section 10.36.7.1). | Change line to: "Support for a variable bitmap mode in which the bitmap varies from packet to packet is optional." | Technical
Pooria Pakrooh |  |  | 75 | 10.36.4.5 | 2 | We have details from the consensus regarding how the bitmap is specied in the optional mode. | Change the pragraph to "An SDEV may optionally support a variable bitmap mode in which the bitmap varies from packet to packet. In this mode,the responder reports CIR taps whose magnitude are above a prespecified threshold, and the associated bitmap. The threshold value "T" shall be determined by the initiator, and it is defined relative to the strongest detected tap. The responder reports taps whose magnitude are no more than T dB below magnitude of the strongest tap. If initiator does not want the CIR report to be thresholded, it specifies a very high value for T." | Technical
Pooria Pakrooh | Qualcomm | ppakrooh@qti.qualcomm.com | 75 | 10.36.4.5 | 10 | Optional bitwidth values are not added. | Add a line at the end of line 10: "An SDEV may optionally reduce the bitwidth of the CIR I/Q values to 10, 12 and 14 bits. The bitwidth reduction shall be achieved by power of two scaling and quantization of the CIR values as described below. Assuming the CIR values as h(k), k=1, 2, …K, and m is the largest absolute value of the real or imaginary components: m = max(max(abs(h_R (k)), abs(h_I (k))) ) ∀k∈{1, 2, …K} For a desired number of bits, N_b, power-of-two scaling is achieved by choosing α to be the smallest integer such that: 2^α ≥ m/(2^(Nb-1)−1) The new quantized real and imaginary value would be round ((h_R (k))/2^α ), and ((h_I (k))/2^α ), respectively." | Technical
Pooria Pakrooh |  |  | 76 | 10.36.6.1 | 7 | Support of SBP is optional for an SDEV. | Change to: :Support of sensing by proxy is optional for an SDEV". | Technical
Pooria Pakrooh | Qualcomm | ppakrooh@qti.qualcomm.com | 77 | 10.36.7 | 1 |  | AC IE is not dediceted to sensing only and it includes parameters for ranging and data comm as well. Suggesting to move it to the chapter where IEs are defined. | Editorial
Pooria Pakrooh |  |  | 77 | 10.36.7.1 | 7 | All "TBD"s in Figure 74 need to be replaced with "variable". | Change "TBD"s to "variable". | Technical
Pooria Pakrooh | Qualcomm | ppakrooh@qti.qualcomm.com | 80 | 10.36.7.1 | 28 | "Ehnahnced HPRF" mode is not defined in the draft. | Clarify what "Enhanced HPRF" mdoe is. | Technical
Pooria Pakrooh |  |  | 81 | 10.36.7.1 | 8 | In Figure 82, number of octes for "common sensing control" should be "0/variable". | In Figure 58, change the number of octes for "common sensing control" to "0/variable". | Technical
Pooria Pakrooh | Qualcomm | ppakrooh@qti.qualcomm.com | 81 | 10.36.7.1 | 11 | Adding field descriptions | Change to: "The CIR Report Parameters Present field when one indicates the presence of the CIR Report Parameters field, or not present when zero." | General
Pooria Pakrooh |  |  | 81 | 10.36.7.1 | 12 | Adding field descriptions | Change to:"The Frequency Stitching Parameters Present field when one indicates the presence of the Frquency Stitching Parameters field, or not present when zero." | General
Pooria Pakrooh | Qualcomm | ppakrooh@qti.qualcomm.com | 81 | 10.36.7.1 | 15 | Adding field descriptions | Change to: "The Sensing Mode field when zero incidates monostaitc sensing, or bistatic sensing when 1, or multistatic sensing when 2, or sensing by proxy when 3." | General
Pooria Pakrooh |  |  | 81 | 10.36.7.1 | 17 | Adding field descriptions | A table is needed to list the possible formats: "0: SENS0, 1: SENS1, 2:SENS2" | General
Pooria Pakrooh | Qualcomm | ppakrooh@qti.qualcomm.com | 82 | 10.36.7.1 | 1 | Reordering the IE fields: Change the order of fields in Figure 60 to show the more common fields earlier. | Change the order of fields to: "CIR IQ number of bits/Bitmap Mode/Length/Bitmap offset/Bitmap Gap/ Btimap/Compression/Process for Range/Process for velocity/Process for AoA/Reserved" | Technical
Pooria Pakrooh |  |  | 82 | 10.36.7.1 | 2 | Adding field descriptions | Change to: "The CIR IQ number of bits fields indicates the number of bits for the representation of each of I and Q taps in CIR report, as per table xx." Insert a table to show the following mapping: "0: 10 bits, 1: 12 bits 2: 14 bits 3: 16 bits" | General
Pooria Pakrooh | Qualcomm | ppakrooh@qti.qualcomm.com | 82 | 10.36.7.1 | 3 | Adding field descriptions | Change to: "The Bitmap Mode field defines how the CIR bitmap is determined, and shall have one of the values specified in Table 11." | General
Pooria Pakrooh |  |  | 82 | 10.36.7.1 | 8 | Adding field descriptions | Change to "When the Bitmap Mode field is zero, the Length field specifies the number of taps in each string of ones, represented by L in subclause 10.36.4.5.1. | General
Pooria Pakrooh | Qualcomm | ppakrooh@qti.qualcomm.com | 82 | 10.36.7.1 | 13 | Values in Table 12. | The lengh values for the second column are : 2, 4, 8, 16. The lengh values for the third column are : 4, 8, 16, 32. | Technical
Pooria Pakrooh |  |  | 83 | 10.36.7.1 | 1 | Adding field descriptions | Change to: "The Proces CIR report for Range field indicates if the responder should estimate ranges of the objects and include them in the report." | General
Pooria Pakrooh | Qualcomm | ppakrooh@qti.qualcomm.com | 83 | 10.36.7.1 | 2 | Adding field descriptions | Change to: "The Proces CIR report for Velocity field indicates if the responder should estimate velocities of the objects and include them in the report." | General
Pooria Pakrooh |  |  | 83 | 10.36.7.1 | 3 | Adding field descriptions | Change to: "The Proces CIR report for AoA field indicates if the responder should estimate azimuth and elevation anglea of arrival of the objects and include them in the report." | General
Pooria Pakrooh | Qualcomm | ppakrooh@qti.qualcomm.com | 83 | 10.36.7.1 | 4 | Adding field descriptions | Change to: "The Bitmap Offset field indicates the number of CIR taps between the CIR reference point and the start of the CIR window, represented a BM_offset in Fiugure 48." | General
Pooria Pakrooh |  |  | 83 | 10.36.7.1 | 5 | Adding field descriptions | Change to: "The Bitmap Gap field is only used if bitmap mode is zeo. It indicates the gap between two strings of all ones, defined as "G" in subclause 10.36.4.5." | General
Pooria Pakrooh | Qualcomm | ppakrooh@qti.qualcomm.com | 83 | 10.36.7.1 | 5 | Adding field descriptions | Change to: "The Bitmap Gap field is only used if bitmap mode is zeo. It indicates the gap between two strings of all ones, defined as "G" in subclause 10.36.4.5." | General
Pooria Pakrooh |  |  | 84 | 10.36.7.1 | 13 | Adding field descriptions | Change to: "The Bitmap field is present if Bitmap Mode=1. It indicated the respnder's bitmap for the CIR report." | General
Pooria Pakrooh | Qualcomm | ppakrooh@qti.qualcomm.com | 85 | 10.36.7.1 | 3 | Nonsensing Tx CIR report field is not added in AC IE. | Add Nonsensing Tx CIR report field is not added in AC IE. | Technical
Pooria Pakrooh |  |  | 85 | 10.36.7.1 | 3 | The source of CIR report should be removed from the fields as one source is mapped to one packet per agreement. | Remove source of CIR report and add the mapping table between packets and CIR report source. | Technical
Pooria Pakrooh | Qualcomm | ppakrooh@qti.qualcomm.com | 86 | 10.36.7.1 | 5 | One bit is needed for compression in CIR report IE. | Add a compression bit as bit 14 in Figure 88 to indicate whether the CIR report is compressed. | Technical
Pooria Pakrooh |  |  | 87 | 10.36.7.1 | 6 | RSSI representation needs to be defined. | Refer to section 10.25.2.8 of 802.15.4me, for RSSI range and resolution. | General
Pooria Pakrooh | Qualcomm | ppakrooh@qti.qualcomm.com | 91 | 10.37.4.1 | 27 | The source addressing mode filed and the destination addressing mode fileds are not shown in the Association request command content in Figure 69. | Add the source addressing mode filed and the destination addressing mode fileds to the Association request command content in Figure 69. | General
Pooria Pakrooh |  |  | 91 | 10.37.4.1 | 29 |  | Remove (or add for Figure 94) Frame pending field, as it is not included in the Association Request command | General
Pooria Pakrooh | Qualcomm | ppakrooh@qti.qualcomm.com | 91 | 10.37.4.1 | 30 |  | Remove (or add for Figure 94) PAN ID compression field, as it is not included in the Association Request command | General
Pooria Pakrooh |  |  | 91 | 10.37.4.1 | 32 |  | Remove (or add for Figure 94) the Destination Address field, as it is not included in the Association Request command | General
Pooria Pakrooh | Qualcomm | ppakrooh@qti.qualcomm.com | 105 | 13.1.2.3 | 13 | Editorial | Change to: "The SDF SFD for optional dynamic signaling…" | Editorial
Pooria Pakrooh |  |  | 110 | 16.1 | 13 | Define "LLDEV", and make dynamic PHR mandatory for LLDEV. | Change to: "Support for this dynamic data mode PHR is mandatory for LLDEV, and for HRP-EMDEV devices that support either the optional LDPC coder or the optional 124.8 Mb/s modulation and is otherwise optional to support." | Technical
Pooria Pakrooh | Qualcomm | ppakrooh@qti.qualcomm.com | 110 | 16.2.1 | 33 | Numbering of SENS packets start from 0, to be compatible for STS packet numbering. This was also reflected in the sensing consensus. | Change "format one" to "format zero". | General
Pooria Pakrooh |  |  | 110 | 16.2.1 | 34 | Editorial | Change to: " The sensing sequence shall be the constructed as described …" | Editorial
Pooria Pakrooh | Qualcomm | ppakrooh@qti.qualcomm.com | 110 | 16.2.1 | 20 | Add agreements for Advacned 4ab device | Add: "An advanced 4ab device shall be at least one of the ARDEV, SDEV, or LLDEV." | Technical
Pooria Pakrooh |  |  | 111 | 16.2.1 | 1 | Numbering of SENS packets start from 0, to be compatible for STS packet numbering. This was also reflected in the sensing consensus. | Change packet configuration numbers from (one/two/three), to (zero/one/two). | General
Pooria Pakrooh | Qualcomm | ppakrooh@qti.qualcomm.com | 111 | 16.2.7.3 | 11 | Add agreements on PHR for SENS1 and SENS2. | Add this at the beginning of line 4: "The HRP-SDEV shall use the PHR format described in this subclause encoded using the K=7 convolution code and send using the data modulation (as described in 16.3.4)." | Technical
Pooria Pakrooh |  |  | 111 | 16.2.1 | 8 | The spacing of fragments is fixed to 1ms. | Change to: "… fragments that have a start-to-start spacing of at least one millisecond ..."" | Technical
Pooria Pakrooh | Qualcomm | ppakrooh@qti.qualcomm.com | 111 | 16.2.6.2 | 14 | SDEV follows Same number of symbols for SFD as ERDEV. | Change section before 16.2.6.3 on SFD, as below: "In the HPRF mode, the HRP-ERDEV and SDEV shall support the length 4, 8, and 16 SFD specified in Table 15-7c for the phyHrpUwbSfdSelector values of 1, 2, and 3. Support of the length 32 SFD specified in Table 15-7c is optional. | Technical
Pooria Pakrooh |  |  | 112 | 16.2.7.4 | 9 | Editorial | Change to: "The HRP-EMDEV dynamic data mode PHR shall consist of two stages fields PHR1 and PHR2" | Editorial
Pooria Pakrooh | Qualcomm | ppakrooh@qti.qualcomm.com | 112 | 16.2.7.4 | 15 | Support for this dynamic PHR mode is mandatory for LLDEV. | Change to: "Support for this dynamic data mode PHR is mandatory for LLDEV devices and for HRP-EMDEV that support either the optional LDPC coder specified in 16.3.3.4 or the optional 124.8 Mb/s modulation specified in 10.26.1.2.17 , and is otherwise optional to support." | Technical
Pooria Pakrooh |  |  | 114 | 16.2.10 | 17 | Add agreement regarding extended gap duration when frequency stitchin is enabled. | Change to: "The gap duration shall be one preamble symbol duration when frequency stitching feature is not enabled. When frequency stitching is enabled, the gap duration is 40 symbols." | Technical
Pooria Pakrooh | Qualcomm | ppakrooh@qti.qualcomm.com | 114 | 16.2.10 | 21 | Gap is not meaningful when SENS segment is not followed by any other field. Gap should be dashed line in the figure. | Show the rightmost gap with dashed line. | Technical
Pooria Pakrooh |  |  | 114 | 16.2.10 | 24 | The sentence "may optionally support SENS packets constructed using BPRF mode symbols specified by the length 127 ternary codes in Table 16-8." is not accurate reflection of the agreement in TFD/consensus about length-127. | Change the sentence to: "An SDEV may optionally support additional mode of sensing only for SENS0 packet, where all three fields (SYNC, SFD, and SENS) use the same length 127 code from Table 16-8, with spreading factor of L=4. The SYNC and SENS field should use the same code index." | Technical
Pooria Pakrooh | Qualcomm | ppakrooh@qti.qualcomm.com | 115 | 16.2.11.1 | 23 | We support adding a single option of 2ms. | Set Z=2ms. | Technical
Pooria Pakrooh |  |  | 115 | 16.2.11.1 | 23 |  | 1. Set the attribure "RpRifOffset" in page 41 to 2ms. 2. Define another attriburte to signal the gap at the end of RIFs, before report. | General
Pooria Pakrooh | Qualcomm | ppakrooh@qti.qualcomm.com | 118 | 16.3.3.4 | 8 | These are nominal rates | Change:" The supported nominal coding rates" | Technical
Pooria Pakrooh |  |  | 118 | 16.3.3.4 | 8 | Do we want to mention that: "Full parity is sent"? | Add a sentence regarding all parity bits are maintained. | Technical
Pooria Pakrooh | Qualcomm | ppakrooh@qti.qualcomm.com | 120 | 16.3.3.4 | 9 | Range of Npld is different from agreement | Change line 3 lower bound and line 4 upper bound to (44x8). | Technical
Pooria Pakrooh | Qualcomm | ppakrooh@qti.qualcomm.com | 131 | 16.4.1.2 | 15 | This has not been agreed before. So far, only frequency stitching needs defenition of overlapping channels, | Define some limited overlapping set of channels for stitching, not all over the 499.2MHz-12.5GHz. | Technical