## IEEE_Cover
August 2023 |  | 15-23-0486-00-04ab-Comments-on-4ab-preballot-draft-B.xlsx
IEEE P802.15
Wireless Personal Area Networks
Project | IEEE P802.15 Working Group for Wireless Personal Area Networks (WPANs)
Title | Comments on 4ab preballot draft B
Date Submitted | 2023-09-11
Source | Riku Pirhonen | Voice: n/a
NXP Semiconductors
| 6410 Oak Canyon, Ste 200, Irvine, CA 92618 | E-mail: riku.pirhonen@nxp.com
Re:
Abstract | Commenst for First Comment Collection, per-ballot draft 15.4ab
Purpose | [This document is used to submit comments for an 802.15 Letter Ballot.]
Notice | This document has been prepared to assist the IEEE P802.15. It is offered as a basis for discussion and is not binding on the contributing individual(s) or organization(s). The material in this document is subject to change in form and content after further study. The contributor(s) reserve(s) the right to add, amend or withdraw material contained herein.
Release | The contributor acknowledges and accepts that this contribution becomes the property of IEEE and may be made publicly available by P802.15.

## Comments
INSTRUCTIONS: Please use this form to enter your comments. When complete please submit with your vote as described in the Letter Ballot Notification Name / Affiliation - These fields are required. Email - please enter a valid email address, this information will NOT be made public. The editors may use these to contact you if there are questions relating to your comment. Page/Sub-clause/Line Number - If you wish to reference multiple pages, provide the details in the comment field. Please specify Table / Figure References in the comment field in addition to the Page and Line Number. Comment/Proposed Change - These fields are required. Enter your comment and proposed change in these fields, respectively. Use plain text characters only. Category: Editorial / Techincal Must be Satisfied? - This field is required. Enter Yes or No and spell out completely. If you vote "No" (Disapprove), the data will be associated with your "No" (Disapprove) vote. This categorization is used to differentiate those comments submitted as part of your "No" (Disapprove) vote from other comments that you may wish to submit. Only those comments that have a "Yes" in the "Must be Satisfied" box will be considered as part of your negative vote. You can remove row 1 if you want after you have read the instructions if you want to get more screen space for comments.
Name | Affiliation | Email | Page | Sub-clause | Line # | Comment | Proposed Change | Category | Must Be Satisfied?
Riku Pirhonen | NXP Semiconductors | riku.pirhonen@nxp.com | 53 | 10.35.9.3.14 | 20 | NBA-MMS control and report phase configurations are set with the control fields defiend in Figure 41. If control and report are done using UWB, the field is used to indicate it. | The Control Phase Config field specifies the PHY Config in the Control Phase. Valid NB values are 1 to 9, as per Table 28. If value is set to 15, a UWB SHR is used. If value is set to 16, a UWB SP0 packet with data rate 1.95 Mbit/s, PHR as defined in 16.2.7.3, and CC K=7 is used. | Technical | Yes
Riku Pirhonen | NXP Semiconductors | riku.pirhonen@nxp.com | 54 | 10.35.9.3.14 | 1 | Control and report phase configurations are set with this control field on NB. If control and report are done using UWB, the field can be used to define that the default UWB parameters are used instead of NB control and report. | The Report Phase Config field specifies the PHY Config in the Report Phase. Valid NB values are 1 to 9, as per Table 28. If value is set to 16, a UWB SP0 packet with data rate 1.95 and CC K=7 is used. | Technical | Yes
Riku Pirhonen | NXP Semiconductors | riku.pirhonen@nxp.com | 54 | 10.35.9.3.14 | 1 | Preamble sequence used by UWB in control and report phase needs to be defined | Add paragraph after line 1: When NBA-MMS uses UWB in control and report phase, preamble is the same as used by RSF, if RSF uses Ci 9 - 32. If RSF code is 33-48, preamble code Ci is (RSF code modulo 8) + 24. | Technical | Yes
Riku Pirhonen | NXP Semiconductors | riku.pirhonen@nxp.com | 69 | 10.35.9.3.14 | 4 | Table 7 allows only one Initialization Channel. This is vulnerable for multipath fading and could become a capacity bottleneck. Rename macMmsNbiInitChannel to macMmsNbiInitChannel1 and add macMmsNbiInitChannel2 and macMmsNbiInitChannel3 for total of up to three initialization channels. Use of more than one channels is optional. | macMmsNbInitChannel1:0-249;Initialization channel 1:2 macMmsNbInitChannel2:0-249; Optional Initialization channel 2:- macMmsNbInitChannel3:0-249;Optional Initialization channel 3:- | Technical | Yes
Riku Pirhonen | NXP Semiconductors | riku.pirhonen@nxp.com | 70 | 10.35.10.1 | 4 | In Table 8, add values 15 and 16 for control phase mode and 16 for report phase mode Value range / options. Add default mode 1. | control phase mode: 1-9 (Table 28),15, 16 : default 1 report phase mode: 1-9 (Table 28), 16 : default 1 | Technical | Yes