## IEEE_Cover
September 2023 |  | DCN 15-23-0487-01-007a
IEEE P802.15
Wireless Personal Area Networks
Project | IEEE P802.15 Working Group for Wireless Personal Area Networks (WPANs)
Title | Comment Resolution for 802.15 Letter Ballot 3rd Recirculation
Date Submitted | 2023-07-12
Source |  | Voice: n/a
| Huy Nguyen (Kookmin University) | E-mail: ngochuy.hust@gmail.com
| Yeong Min Jang (Kookmin University) | yjang@kookmin.ac.kr
| Sang-Kyu Lim (ETRI) | sklim@etri.re.kr
| Tero Kivinen | kivinen@iki.fi
Re:
Abstract | Comment resolution for Letter Ballot #198
Purpose | [This document is used to submit comments for an 802.15 Letter Ballot.]
Notice | This document has been prepared to assist the IEEE P802.15. It is offered as a basis for discussion and is not binding on the contributing individual(s) or organization(s). The material in this document is subject to change in form and content after further study. The contributor(s) reserve(s) the right to add, amend or withdraw material contained herein.
Release | The contributor acknowledges and accepts that this contribution becomes the property of IEEE and may be made publicly available by P802.15.

## Comments
INSTRUCTIONS: Please use this form to enter your comments. When complete please submit with your vote as described in the Letter Ballot Notification Name / Affiliation - These fields are required. Email / Phone # - please enter a valid email address and contact telephone number. The editors may use these to contact you if there are questions relating to your comment. This information will NOT be made public. Page/Sub-clause/Line Number - If you wish to reference multiple pages, provide the details in the comment field. Please specify Table / Figure References in the comment field in addition to the Page and Line Number. Comment/Proposed Change - These fields are required. Enter your comment and proposed change in these fields, respectively. Use plain text characters only. If you use any characters entered with "Ctrl" or "Alt" keys; or if you use symbols of any kind, if may result in an error which invalidates the comment. E/T -Only one letter is allowed, either E or T. Enter E if comment is editorial or T if comment is technical. Must be Satisfied? - This field is required. Enter Yes or No and spell out completely. If you vote "No" (Disapprove), the data will be associated with your "No" (Disapprove) vote. This categorization is used to differentiate those comments submitted as part of your "No" (Disapprove) vote from other comments that you may wish to submit. Only those comments that have a "Yes" in the "Must be Satisfied" box will be considered as part of your negative vote.
CID | Name | Affiliation | Email | Phone # | Page | Sub-clause | Line # | Comment | Proposed Change | E/T | Must Be Satisfied? (enter Yes or No) | Status | Resolution details
1 | Tero Kivinen | Self | kivinen@iki.fi |  | 8 | Introduction | 4 | The introduction is not part of the standard, so there should be no editing instructions there. | Remove line 4 saying “Change Introduction clause as indicated”. It is not needed here. | E | No | accepted | Update as indicated in the proposed change Remove "Change Introduction clause as indicated" in Introduction section.
2 | Tero Kivinen | Self | kivinen@iki.fi |  | 11 | 1.2 | 22 | The clean version of the draft P802.15.7a_D5 is missing the actual editing underlines and strikeous. For example the in the section 1.2 line 22 the clean version should have the “short-range” that is strikeouted, just like it is in the redline. It seems that who created the clean version cleaned it too much. | Add editing markings (underlines, strikeouts etc) back to the clean version of the draft. The clean version is supposed to have underline and strikeouts when you are changing the text from the base standard, and those are done using REAL underlining and strikeouts. In addition to those hard coded editing markings the redline contains the words normal track changes markings. | E | Yes | accepted | Update as indicated in the proposed change
3 | Tero Kivinen | Self | kivinen@iki.fi |  | 12 | 4.4.1.1 | 19 | Clean version is missing hard coded underlines and strikeouts for editing markings. | Add editing markings back. | E | Yes | accepted | Update as indicated in the proposed change
4 | Tero Kivinen | Self | kivinen@iki.fi |  | 12 | 4.4.1.2 | 37 | Clean version is missing hard coded underlines and strikeouts for editing markings. | Add editing markings back. | E | Yes | accepted | Update as indicated in the proposed change
5 | Tero Kivinen | Self | kivinen@iki.fi |  | 13 | 5.1.2.4 | 19 | Wrong section number, it asks changing subclause 5.2.1.4.2 when the correct subclause number is 5.1.2.4.2. | Fix subclause number in editing instructions. | E | No | accepted | Update as indicated in the proposed change Change the section number from 5.2.1.4.2 to 5.1.2.4.2 in page 19
6 | Tero Kivinen | Self | kivinen@iki.fi |  | 13 | 5.1.2.4.2 | 21 | Clean version is missing hard coded underlines and strikeouts for editing markings. | Add editing markings back. | E | Yes | accepted | Update as indicated in the proposed change
7 | Tero Kivinen | Self | kivinen@iki.fi |  | 13 | 5.2 | 24 | Clean version is missing hard coded underlines and strikeouts for editing markings. | Add editing markings back. | E | Yes | accepted | Update as indicated in the proposed change
8 | Tero Kivinen | Self | kivinen@iki.fi |  | 13 | 5.2 | 25 | Clean version is missing hard coded underlines and strikeouts for editing markings. | Add editing markings back. | E | Yes | accepted | Update as indicated in the proposed change
9 | Tero Kivinen | Self | kivinen@iki.fi |  | 13 | 5.2 | 26 | Clean version is missing hard coded underlines and strikeouts for editing markings. | Add editing markings back. | E | Yes | accepted | Update as indicated in the proposed change
10 | Tero Kivinen | Self | kivinen@iki.fi |  | 15 | 5.2.1.3.2 | 1 | Clean version is missing hard coded underlines and strikeouts for editing markings. | Add editing markings back. | E | Yes | accepted | Update as indicated in the proposed change
11 | Tero Kivinen | Self | kivinen@iki.fi |  | 16 | 5.3.19.1.1 | 18 | Editing instructions are wrong. The 15-22 bit position only has 22 underlined, when it should have 23 strikeouted before that. | Fix editing marks | E | No | accepted | Update as indicated in the proposed change
12 | Tero Kivinen | Self | kivinen@iki.fi |  | 17 | 5.3.19.1.1 | 4 | Extra editing markings on text that is new text, there is no need to have any editing marks on that text. | Remove underlined “1-”. | E | No | accepted | Update as indicated in the proposed change
13 | Tero Kivinen | Self | kivinen@iki.fi |  | 19 | 8.3.4 | 15 | Clean version is missing hard coded underlines and strikeouts for editing markings. | Add editing markings back. | E | Yes | accepted | Update as indicated in the proposed change
14 | Tero Kivinen | Self | kivinen@iki.fi |  | 19 | 8.3.4 | 19 | Clean version is missing hard coded underlines and strikeouts for editing markings in Table 81 last row. | Add editing markings back. | E | Yes | accepted | Update as indicated in the proposed change
15 | Tero Kivinen | Self | kivinen@iki.fi |  | 20 | 8.5.2.7.2 | 14 | Extra empty line. | Remove empty line. | E | No | accepted | Update as indicated in the proposed change
16 | Tero Kivinen | Self | kivinen@iki.fi |  | 20 | 8.6 | 27 | Clean version is missing hard coded underlines and strikeouts for editing markings. | Add editing markings back. | E | Yes | accepted | Update as indicated in the proposed change
17 | Tero Kivinen | Self | kivinen@iki.fi |  | 21 | 8.6 | 1 | Clean version is missing hard coded underlines and strikeouts for editing markings. | Add editing markings back. | E | Yes | accepted | Update as indicated in the proposed change
18 | Tero Kivinen | Self | kivinen@iki.fi |  | 38 | O.1 | 5 | Hanging paragraph. | Remove hanging paragraph, by moving figure O.1. There is no reference to the figure anymore. | E | No | revised | Update subection O.1 with more details about figure O.1 "Figure O.1 illustrates the architecture of RS-OFDM decoder. Due to the frame rate variation effect from cameras, two case of decoding will be considered: Oversampling and Undersampling." Add new subclause O.1.1 Overview in subclause O.1
19 | Tero Kivinen | Self | kivinen@iki.fi |  | 39 | O.2 | 11 | Hanging paragraph. | Remove hanging paragraph, by moving figure O.4. There is no reference to the figure anymore. | E | No | revised | Update subection O.4 with more details about figure O.4 "Figure O.4 illustrates MIMO-COOK decoder architecture. Due to the frame rate variation effect from cameras, two case of decoding will be considered: Oversampling and Undersampling. Besides that, the matched filter decoder also proposed." Add new subclause O.2.1 Overview in subclause O.2