## Comments
Name | Index # | Affiliation | Category | Page | Sub-clause | Line # | Comment | File | Proposed Change | Must Be Satisfied? | Disposition Status (Accepted, Rejected, Revised) | Disposition Detail | Category | Notes | Assignee
Billy Verso | 237 | Qorvo | Technical | 147 | 11.1.3.5 | 6 | The channel assignment clause for the HRP UWB PHY, was not updated however we have an new definition in 16.4.1.2 covering an (optional) extended set of channels. Being able to select these individually is needed for instance to do frequency stitched sensing with individual frame TX on the different frequencies, (as an alternative to the automatic stepped case). Would also allow for future regulatory changes without further UWB text update. |  | Add in coverage for extended range. And, revisit all places UWB channel number is signaled, especially in new 4ab messages. To ensure the UWB channel number field size is sufficient to signal the extern range. |  |  |  | PHYHRP |  | Alex
Carlos Aldana | 283 | Meta Platforms | Technical | 147 | 11.1.3.15 | 11 | The following 20 MHz block of frequency is not used by 802.11 devices in UNII-1: 5150-5170 and could be added to the frequency list to increase the number of channels allocated for NB. |  | As in comment |  |  |  | PHYHRP |  | Alex
Carlos Aldana | 285 | Meta Platforms | Technical | 147 | 11.1.3.15 | 11 | The following 20 MHz block of frequency is not planned to be used by 802.11 devices in UNII-5: 5925-5945. Redefine the UNII-5 frequencies so that k=50,…249 is replaced with 50,…57 |  | As in comment |  |  |  | PHYHRP |  | Alex
Pooria Pakrooh | 114 | Qualcomm | Technical | 149 | 12.3.7 | 5 | In Table 12-8, second half, Range values for "phyUwbMmsRifNumberFrags" and "phyUwbMmsRsfNumberFrags" are not accurately listed (as per table 14 and 15). |  | Change the Table 12-8, Range values for "phyUwbMmsRifNumberFrags" to "0, 1, 2, 4, 8" and Range values for "phyUwbMmsRsfNumberFrags" to "0, 1, 2, 4, 8, 16". |  | Accepted | Agree with the comment. It aligns with the consensus document on NBA-UWB TFP https://mentor.ieee.org/802.15/dcn/23/15-23-0100-02-04ab-nba-uwb-technical-framework-for-draft0.docx. | PHYHRP |  | Vinod
Bin Qian | 460 | Huawei | Technical | 154 | 13.3.2 | 15 | The details of the PSD limits are missing |  | As in the comment |  |  |  | PHYHRP |  | Bin/Xiliang/Riku
Benjamin Rolfe | 171 | Blind Creek Associates | Technical | 155 | 16.1. | 7 | Entire 16.1 clause: very sloppy use of "shall" without precise definitions. Making this a meaningless statement. This clause is an introduction. The specific requirements are given in subsequent clauses. |  | Replace "shall support" with "supports" throughout 16.1 |  |  |  | PHYHRP |  | Billy
Pooria Pakrooh | 115 | Qualcomm | Technical | 155 | 16.1 | 18 | An HRP-ARDEV shall support mandatory features of UWB-driven MMS or NBA UWB MMS, in clause 10.38. |  | Add: "An HRP-ARDEV shall support mandatory features of UWB-driven MMS or NBA UWB MMS, in clause 10.38." |  |  |  | PHYHRP |  | Xiliang/Pooria/Billy/Riku
Rani Keren | 885 | Huawei | Technical | 155 | 16.1 | 5, 6 | Why do additional data modulations better support ranging modes? |  | Clarify this sentence |  | Revised | This has been discussed in the consensus document on 4ab devices and feature sets https://mentor.ieee.org/802.15/dcn/23/15-23-0308-03-04ab-4ab-device-s-and-feature-sets.pptx. The additional data modes enables better link budget and lowers the airtime. These data modes could be used for in-band control and reporting. Suggest to update the sentence as follows: "The HRP UWB PHY includes optional HPRF modes with additional data modulation choices improving the link budget and airtime usage for in-band control and reporting, thereby better supporting the ranging modes." | PHYHRP |  | Vinod
Carl Murray | 874 | Qorvo | Technical | 156 | 16.2.1 | 2 | This section states that SDEV supports optional packet formats with data. But the data rates supported are never explicitly specified anywhere. "… with support for sensing packet formats two and three being optional." |  |  |  | Rejected | HRP-SDEV is HRP-EMDEV by definition and all the data rates carry over. | PHYHRP |  | vinod
Vinod Kristem | 274 | Apple | Technical | 157 | 16.2.7.4.1 | 20 | The draft text reads "Support for the dynamic data mode PHR is mandatory for devices that support either the LDPC coder specified in 16.3.3.3.1 or the 124.8 Mb/s modulation specified in 16.3.4.2.1." This is no longer needed as the draft added HRP-LLDDEV, for which the dynamic data mode PHR is mandatory. Also, suggest to explicitly indicate that dynamic data mode PHR is optional for HRP-EMDEV, to be aligned with the consensus reached on the device categories, as captured in the DCN 15-23-0308-03-04ab-4ab-device-s-and-feature-sets. |  | Remove the sentence "Support for the dynamic data mode PHR is mandatory for devices that support either the LDPC coder specified in 16.3.3.3.1 or the 124.8 Mb/s modulation specified in 16.3.4.2.1." Add the sentence "Support for the dynamic data mode PHR is optional for HRP-EMDEV." |  |  |  | DDRN |  | Vinod/Carlos
Benjamin Rolfe | 173 | Blind Creek Associates | Technical | 158 | 16.2.7.4.2 | 3 | is the codeword an unsigned integer? Only numbers have MSBs and LSBs. To remove any doubt is good (can't count the time's this one has bitten my tender posterior) |  | Change to: The codeword is an unsigned integer and transmitted with the most significant bit first in time. |  | Rejected | It is a codeword, not a signed/unsigned integer. The current description is sufficient. | DDRN |  | Vinod
Benjamin Rolfe | 174 | Blind Creek Associates | Technical | 159 | 16.2.7.4.3 | 4 | Do not need to describe "reserved" fields; this is defined in the standard already. A reserved field is always set to zero upon transmission and ignored upon receipt. |  | Delete "'The Reserved field is reserved for future extension and shall be set to zero." |  | Rejected | This is consistent with the language used in the TG4me draft | DDRN |  | Vinod
Benjamin Rolfe | 175 | Blind Creek Associates | Technical | 159 | 16.2.7.4.3 | 5 | Remove extraneous redundant information. Also best to define the type (unsigned integer) to be brutally clear and to assure MSB first order means something. This completely defines the field (the relationship of PSDU to Payload to MPDU is already in the base standard; size is in the figure is 12 bits so we know the maximum value if we say it's an unsigned integer) |  | Change to: The PHY payload length field is an unsigned integer and shall be set to the number of octets in the PHY Payload Field. The PHY payload length field shall be passed to the modulator most significant bit first. |  | Revised | Agree with the comment. Doesn't hurt to specify that the payload length is an unsigned integer. Update the paragraph as follows: "The PHY payload length field is an unsigned integer and shall be set to the number of octets in the PHY Payload Field, i.e., the length of the MAC frame. This allows for frames up to 4095 octets. The PHY payload length field shall be passed to the modulator most significant bit first." | DDRN |  | Vinod
Billy Verso | 240 | Qorvo | Technical | 159 | 16.2.7.4.3 | 8 | The Ranging/Sensing bit functionality with respect to Sensing in not defined, and this PHR style is not used for sensing packets. The use of the Ranging bit is defined since 4a first introduced it. Rather than developing a functional model and text to support its sensing use, lets just drop mention of sensing for this bit. This would not preclude a sensing use should one emerge. |  | Delete "/Sensing" from the field name here, and in Figure 174. |  |  |  | DDRN |  | Billy/Carlos
Bin Qian | 461 | Huawei | Technical | 159 | 16.2.7.4.3 | 8 | The Rmarker is not defined in the dynamic data PPDU |  | As in the comment |  | Rejected | RMARKER position defined in the TG4me draft (page 443, Line 38) | DDRN |  | Vinod
Rojan Chitrakar | 682 | Huawei | Technical | 159 | 16.2.10 | 15 | How is the number of active segements signalled to a peer device? What happens if a device receives a SENS PPDU with more active segments than it supports? |  | as in comment |  | Rejected | Number of active segments is negotiated out of band. Also, no proposed change provided. | PHYHRP |  | Vinod
Bin Qian | 462 | Huawei | Technical | 160 | 16.2.10 | 2 | It should be both the SENS packet configuration one and two |  | As in the comment |  | Revised | Update the text to "The HRP-SDEV may optionally support an additional mode of sensing using the SENS packet configuration zero..." | PHYHRP |  | Vinod
Pooria Pakrooh | 117 | Qualcomm | Technical | 160 | 16.2.11.1 | 9 | This sentence is inaccurate. The mandatory configs for UWB-driven MMS are specified in subclause 10.38.12.5. Not all of the configs here are mandatory to support for UWB-driven MMS. What is listed in 16.2.11.1 is mandatory for NBA-UWB-MMS. |  | Change the sentence to: "The NBA-UWB-MMS mode shall support transmission and reception the MMS modulation packet formats specified in this subclause." |  |  |  | PHYHRP |  | Xiliang/Pooria/Billy/Riku
Riku Pirhonen | 295 | NXP Semiconductors | General | 160 | 16.2.11.1 | 9 | Shall gives impression that all the specfied packet formats specified would have to be supported, adding "as" clarfies that the requirements are defined later in the subclause, and the shall doesn't apply to all possible permutations. The mandatory sets for various packet configurations are defined in 10.38.12. |  | …MMS modulation packet formats as specified in this subclause. |  |  |  | PHYHRP |  | Xiliang/Pooria/Billy/Riku
Riku Pirhonen | 296 | NXP Semiconductors | General | 160 | 16.2.11.1 | 20 | The fragements can be preceded by SYNC and SFD or a SP0 packet as defined in 10.38.10.3.15 |  | These are optionally preceded by a fragment consisting of containing at least SYNC and SFD, used to … |  |  |  | PHYHRP |  | Carl
Benjamin Rolfe | 176 | Blind Creek Associates | Technical | 160 | 16.2.11.1 | 25 | "The same pulse shape shall be used for the entire MMS packet and all the pulses within the packet shall be modulated with a constant amplitude." will any pulse shape do, or do we have a specific pulse shape to specify in some way? E.g. reference to pulse shape definitions (or suggestions?) |  | Add reference to the pulse shape to use |  |  |  | PHYHRP |  | Xiliang/Pooria/Billy/Riku
Carl Murray | 878 | Qorvo | Technical | 160 | 16.2.11.1 | 25 | If the SYNC+SFD is a part of the MMS packet then the following text will lead to sub optimum performance. "The same pulse shape shall be used for the entire MMS packet and all the pulses within the packet shall be modulated with a constant amplitude." |  | Change to: "The same pulse shape shall be used for the entire MMS packet and all RIF and RSF pulses within the packet shall be modulated with a constant amplitude." |  |  |  | PHYHRP |  | Xiliang/Pooria/Billy/Riku
Carl Murray | 877 | Qorvo | Technical | 160 | 16.2.11.1 | 27 | This text does not align with Figure 176 when SYNC+SFD is part of the MMS packet and forms the first fragment (see line 20). "Within the same MMS ... T0 the start time of the first fragment transmitted in the packet." |  | Change to "Within the same MMS packet transmission, all RSF and RIF fragments shall begin on millisecond offsets with respect to T0 the start time of the first sequence/integrity fragment transmitted in the packet." |  |  |  | PHYHRP |  | Xiliang/Pooria/Billy/Riku
Carl Murray | 879 | Qorvo | Technical | 160 | 16.2.11.1 | 28 | The following text allows for a gap after the RSF only if there is RIFs. Is this gap not needed also when there are only RSFs and also a similar gap after the RIFs. If the intention is that this gap can be specified via the slot size then a note to this effect would add great clarity. "Where the MMS packet consists of both RSF and RIF fragments, the time between the start of the last RSF and the start of first RIF shall be two milliseconds." | [5 empty] | PHYHRP |  | Xiliang/Pooria/Billy/Riku
Pooria Pakrooh | 118 | Qualcomm | Technical | 161 | 16.2.11.1 | 2 | The configs listed in this subclause are mandatory for NBA-UWB-MMS. The mandatory configs for UWB-driven MMS are specified in subclause 10.38.12.5. |  | Change to: "the following are the combinations that shall be supported in the NBA-UWB-MMS mode." |  |  |  | PHYHRP |  | Xiliang/Pooria/Billy/Riku
Riku Pirhonen | 297 | NXP Semiconductors | General | 161 | 16.2.11.1 | 2 | Lines 3 - 5 describe the modes that can be supported, but not all options or mode combinations are defined mandatory in 10.38.12. Change "shall" to "can", add defintion that at least one of the modes shall be supported, and add reference to the mandatory set tables in chapter 10.38.12. |  | .. the following are the combinations that shall can be supported by the HRP-ARDEV. A HRP-ARDEV shall support at least one of these MMS packets and corresponding configuration sets defined in 10.38.12 table 11, 12 or 13. |  |  |  | PHYHRP |  | Xiliang/Pooria/Billy/Riku
Vinod Kristem | 275 | Apple | Technical | 163 | 16.3.3.3 | 5 | Use 'optional dynamic data mode' to clarify that this mode is optional for HRP-EMDEV. |  | Update the text as follows: "The HRP-EMDEV shall employ the K = 7 convolutional code for the PHR, or for PHR2 in its optional dynamic data mode, and shall also use this convolutional code for the PHY payload field unless the optional low-density parity-check LDPC encoder ..." |  |  |  | PHYHRP |  | Vinod/Carlos
Benjamin Rolfe | 177 | Blind Creek Associates | Technical | 163 | 16.3.3.3 |  | "for PHR2 in its dynamic data mode, and shall also use this convolutional code for the PHY payload field unless the optional low-density parity-check LDPC encoder described in 16.3.3.3.1 is being used for the PHY payload field." could be more clear and also how do we control which is used? This should be a one or the other switch (right?). Or a combination of conditions already defined? |  | Define a PHY PIB to switch on LDPC when supported and change text: for PHR2 in its dynamic data mode either the convolutional code or the LDPC code is used to encode the PHY payload field. When phyHrpLdpcEnabled is TRUE the LDPC encoder described in 16.3.3.3.1 shall be used to encode the PHY payload field; when phyHrpLdpcEnabled is FALSE, e K = 7 convolutional code shall be used to encode the PHY payload field. |  |  |  | PHYHRP |  | Billy/Carlos
Bin Qian | 465 | Huawei | Technical | 169 | 16.3.4.2.1 | 17 | How to generate the inputs to the symbol mapper (g0+g1) is not clear when LDPC is enabled |  | As in the comment |  |  |  | PHYHRP |  | Carlos
Bin Qian | 466 | Huawei | Technical | 172 | 16.3.4.2.2 | 5 | It should be "16 pulses per symbol" instead of "16 pulses per coded bit" |  | As in the comment |  |  |  | PHYHRP |  | Billy
Carl Murray | 880 | Qorvo |  | 172 | 16.3.4.2.3 | 9 | More clarity may be needed here. What are the EMDEV data rates? E.g., what is the difference between the existing ERDEV k=7 data rates at 7.8 and 31.2 Mbps and the EMDEV versions? Do we now have 2 names for he same data rates. Would it be better to state that the optional k=7 ERDEV rates are mandatory in EMDEV? Basic issue is that there are 2 names for the same thing. | [5 empty] | PHYHRP |  | Billy
Bin Qian | 467 | Huawei | Technical | 174 | 16.3.4.3.1 | 5 | It should be "32 pulses per symbol" instead of "32 pulses per coded bit" |  | As in the comment |  |  |  | PHYHRP |  | Billy
Bin Qian | 468 | Huawei | Technical | 175 | 16.3.4.3.2 | 12 | It should be "64 pulses per symbol" instead of "64 pulses per coded bit" |  | As in the comment |  |  |  | PHYHRP |  | Billy
Carl Murray | 881 | Qorvo | Technical | 178 | 16.4.4 | 29 | This text is too broad - "For any continuous set of values that contain …" |  | Change to - "The requirement thus states that for some continuous set of values that contain …" |  |  |  | PHYHRP |  | Pooria/Bin
Carlos Aldana | 293 | Meta Platforms | Technical | 179 | 16.4.5 | 6 | Transmit PSD mask needs to be defined |  | As in comment |  |  |  | PHYHRP |  | Billy
Carl Murray | 883 | Qorvo | Technical | 180 | 16.7 | 4 | Is 1023 octets correct here? Should it be 4095? |  |  |  | Rejected | Table 61 applies only to 4z PHR, where the maximum mandatory payload length is 1023 octets, same as in 4z. | PHYHRP |  | Vinod
Rani Keren | 891 | Huawei | Technical | 164165166 | 16.3.3.1 |  | No reference in the text to Tables 52,53,54 |  | Add text that refers to tables 52,53,54. Define the meaning of the matrix elements in the tables |  |  |  | PHYHRP |  | Carlos
Vinod Kristem | 270 | Apple | Technical | 155 | 16.1 | 26 | The following sentence is confusing "The HRP-EMDEV shall support at least one of HRP-SDEV, HRP-ARDEV or HRP-LLDDEV." HRP-EMDEV in itself is a subset of SDEV, ARDEV and LLDDEV in terms of the functionality. it is not clear what it means for EMDEV to support atleast one of the these. Since the note on lines 32-33 clarifies that the individual implementation could support more than one set of functionalities, this sentence in line 26 could be removed. |  | Remove the sentence "The HRP-EMDEV shall support at least one of HRP-SDEV, HRP-ARDEV or HRP-LLDDEV." |  |  |  | PHYHRP |  | Vinod/Billy/Pooria