## IEEE Cover
January 2024 |  | 15-24-0077-00-04ab-proposed-4ab-draft-c-comments-resolution-for-LE-UWB-PHY.xlsx
IEEE P802.15
Wireless Personal Area Networks
Project | IEEE P802.15 Working Group for Wireless Personal Area Networks (WPANs)
Title | Proposed-comments-resolution-for-LE-UWB-PHY based on Draft C - Clause 33 and related clauses
Date Submitted | 2024-01-16
Source | Larry Zakaib
Spark Microsystems
Re:
Abstract | Proposed comments resolution for “P802.15.4ab™/D (pre-ballot) C Draft Standard for Low-Rate Wireless Networks”
Purpose | To propose comments resolution for “P802.15.4ab™/D (pre-ballot) C Draft Standard for Low-Rate Wireless Networks”
Notice | This document has been prepared to assist the IEEE P802.15. It is offered as a basis for discussion and is not binding on the contributing individual(s) or organization(s). The material in this document is subject to change in form and content after further study. The contributor(s) reserve(s) the right to add, amend or withdraw material contained herein.
Release | The contributor acknowledges and accepts that this contribution becomes the property of IEEE and may be made publicly available by P802.15.

## Comments Res for LE UWB PH
Name | Index # | Category | Page | Sub-clause | Line # | Comment | Proposed Change | Disposition Status (Accepted, Rejected, Revised) | Disposition Detail | Category | Notes
Bin Qian | 470 | Editorial | 184 | 33.2.3 | 10 | The figure should be black and white | As in the comment |  | LZ: Accept
Larry Zakaib | 69 | Technical | 185 | 33.2.5.3 | 11 | In Table 62, SFD Sequences to be changed as proposed | SFD Index 1: 0x0CE2A76D SFD Index 2: 0x09AE74E5 SFD Index 3: 0x0DAF91AC SFD Index 4: 0xE1225779 SFD Index 5: 0xF1C9E04E SFD Index 6: 0xD613B15C SFD Index 7: 0xF53A30AC SFD Index 8: 0xE589B2F0 |  | LZ: Accept | PHYLE
Bin Qian | 471 | Technical | 185 | 33.2.5.3 | 12 | What's the purpose to introduce 8 SFD sequences. | As in the comment |  | LZ: Resposnse to question The introduction of 8 SFD sequences ensures that the SFDs sequences with the best auto-correlation and orthogonality properties are used for the LE UWB PHY. These were derived from simulations and lab testing, and provide good separation between networks. Proposed Disposition: Revised: Add sentence at the end of the first paragraph of 33.2.5.3: The set of SFD values provides optimizing auto-correlation and orthogonality proproperts for a given use and environment. | PHYLE
Larry Zakaib | 70 | Editorial | 186 | 33.2.6.2 | 4 | Missing space | Add space after word "configuration" | Accepted | LZ: Accept
Bin Qian | 472 | Editorial | 189 | 33.3.3 | 8 | Remove # | As in the comment | Accepted | LZ: Accept
Bin Qian | 473 | Technical | 189 | 33.3.4 | 18 | Why is the chip rate 245.76 MHz instead of 249.6 MHz | As in the comment |  | LZ: The chip rate of 245.76 MHz is derived from the 32.768 kHz clock used by the LE UWB PHY the 32 kHz clock enables ultra low energy and simplicity, allowing this PHY to run using virtually no energy. Proposed Disposition: Accept 245.76 MHz chip rate for LE UWB PHY Proposed resolution: reject with the above explanation. | PHYLE
Larry Zakaib | 71 | Editorial | 190 | 33.3.4 | 1 | Gramatical correction | Remove the word "be" from sentence | Accepted | LZ: Accept
Billy Verso | 251 | Technical | 190 | 33.3.5 | 9 | This line suggests that the modulation is a burst position modulation rather than an OOK modulation. | Change "Manchester OOK" to "burst position modulation (BPM)" everywhere it appears in Clause 33. |  | LZ: Accept | PHYLE