## IEEE_Cover
January 2024 |  | 15-24-0049-01-016t | Instructions: Fill in month and year at B1 Update doc# in D1 Fill in TG project number in C7 Fill in date in C8. Fill in your name and address in C9:D11 Update TG project number in C15 For each LB Duplicate the LBxxx_template sheet Rename the copied sheet as LBxxx, where xxx is the letter ballot number (or LBxxx_Rogue for rogue comments). Do not use spaces in the sheet names.
IEEE P802.15
Wireless Personal Area Networks
Project | IEEE P802.15 Working Group for Wireless Personal Area Networks (WPANs)
Title | 802.15 Consolidated Letter Ballot Comment for IEEE P802.15.16t
Date Submitted | 2024-01-16
Source | Tim Godfrey | Voice: n/a
EPRI
E-mail: tim.godfrey@ieee.org
Re:
Abstract | Consolidated letter ballot comments for IEEE P802.15.16t
Purpose | [This document is used to consolidate comments for an 802.15 Letter Ballots.]
Notice | This document has been prepared to assist the IEEE P802.15. It is offered as a basis for discussion and is not binding on the contributing individual(s) or organization(s). The material in this document is subject to change in form and content after further study. The contributor(s) reserve(s) the right to add, amend or withdraw material contained herein.
Release | The contributor acknowledges and accepts that this contribution becomes the property of IEEE and may be made publicly available by P802.15.

## LBxxx_template
INSTRUCTIONS: Duplicate this template, and rename it to match the LBxxx where xxx is the letter ballot number. Copy all comments from submitted comment sheets to this sheet by using copy and Paste Special / Paste Text Only them starting from B3 cell. Then add “i-1”, “r1-1”, “r2-1” etc (initial, recirculation1, recirculation2 etc) to the A2 column and drag lover right corner to cover all comments, so each comment gets comment id assigned. Before posting this to the mentor delete column D. Other1, other2, other3 etc can be used for keeping track of your own things, like “Comment group”, “Person assigned to”, “Status in document”. If the Dispotion status is Revised or Rejected you need to have Dispotion detail, and if it is Accepted you can’t have Dispotion status (sheet will show red error in those cases). Remove this line 1 after you have read the instructions as it is no longer needed, and will just unnecessarely consume screen estate. After deleting line 1, freeze first line and column.
Comment ID | Name | Affiliation | Email (remove this column before posting to mentor) | Page | Sub-clause | Line # | Comment | Proposed Change | Category | Must Be Satisfied? | Disposition Status | Disposition Detail | Other1 | Other2 | Other3
i-1

## LB204
Comment ID | Name | Affiliation | Page | Sub-clause | Line # | Comment | Proposed Change | Category | Must Be Satisfied? | Disposition Status | Disposition Detail | Other1 | Other2 | Other3
i-1 | Stephan Sand | German Aerospace Center (DLR) | 3 | 0 | 1 | The version number states "IEEE P802.15.16t™/Draft 0.96" | Please update to "IEEE P802.15.16t™/Draft 1.0". Apply the same change to Page 5 and 7 | Editorial | No | Rejected | Comment on incorrect version of draft
i-2 | Stephan Sand | German Aerospace Center (DLR) | 4 | 0 | 5 | Table 1—Draft Status ends with D0.2. Please update the table to at least include D1.0 | As in comment | Editorial | No | Rejected | Comment on incorrect version of draft
i-3 | Stephan Sand | German Aerospace Center (DLR) | 8 | 0 | 12 | On this line the amendment states its base line. | Add on the first page in the upper right corner similar to 802.15.4me/D1.0 under "IEEE P802.15.16™/Draft 1.0" the following: December 2023 (Revision of IEEE Std 802.16-2017) | Editorial | No | Revised | (Amendment to IEEE Std 802.16-2017)
i-4 | Stephan Sand | German Aerospace Center (DLR) | 10 | 1900-01-02 | 3 | On the one hand the acronym AIR is defined but never used in 16t D1.0. On the other hand the acronym AIRM is not defined but used 13 times. | Please define AIRM instead of AIR | Editorial | No | Revised | Merge AIR and AIRM into one definition for AIRM
i-5 | Stephan Sand | German Aerospace Center (DLR) | 19 | 6.3.37.1.1 | 10 | The comma "bandwidths, At" should be a "." | Please replace the "," with "." between "bandwidths" and "At" | Editorial | No | Rejected | Comment on prior version - fixed in 2.0
i-6 | Stephan Sand | German Aerospace Center (DLR) | 125 | X | 10 | This annex should explain the different slot conigurations default, static, and mobile. However, it only shows figures, which do not convey this information | Update the figures and provide text explaining what is the difference between default, static, and mobile slot configurations. | Technical | No | Rejected | Offending section has been removed in D2.0
i-7 | Mickael Maman | STMicroelectronics | 14 | 3 | 27 | Missing DTLS definitions | DTLS: Datagram Transport Layer Security | Technical | Yes | Revised | Delete DTLS from definitions, add to Acronyms
i-8 | Mickael Maman | STMicroelectronics | 16 | 4 | 12 | add TLS | TLS: Transport Layer Security | Technical | No | Accepted |  | Add to acronyms, and make sure first use (not in a table) is expanded
i-9 | Mickael Maman | STMicroelectronics | 16 | 4 | 12 | add PKM | PKM: Privacy Key Management | Technical | No | Accepted |  | Add to acronyms
i-10 | Mickael Maman | STMicroelectronics | 16 | 4 | 12 | add NB-UGS | NB-UGS: Narrowband Unsolicited Grant | Editorial | No | Accepted |  | Add to acronyms
i-11 | Mickael Maman | STMicroelectronics | 16 | 4 | 12 | several missing acronyms |  |  | No | Rejected | No action | Please provide any acronyms used that are not defined in 16t amendment, and not defined in base standard 802.16-2017
i-12 | Mickael Maman | STMicroelectronics | 17 | 6.3.2.3.9.33 | 17 | Code:44? |  | Editorial | Yes | Revised | Remove Line 17
i-13 | Mickael Maman | STMicroelectronics | 18 | 6.3.37.2.1 | 20 | word usage "do not have to" | The transmission of the bandwidth allocation messages is configurable: every frame if need arises, less to save bandwidth | Technical | Yes | Accepted
i-14 | Mickael Maman | STMicroelectronics | 18 | 6.3.37.2.1 | 26 | remove etc | as in comment | Editorial | Yes | Accepted
i-15 | Mickael Maman | STMicroelectronics | 19 | 6.3.37.2.4 | 14 | directions | as in comment | Editorial | Yes | Revised | Change "direction" to "directions"
i-16 | Mickael Maman | STMicroelectronics | 22 | 6.3.37.4.2 | l7-10 | need clarification "The interval is an integer number of frames where the slot offset within the frame where the allocation starts is the same. The time duration between two successive allocations is termed an interval. There are fixed size allocations at every interval. The interval is specified in terms of frames." | An interval is the time duration between two successive allocations.The interval is specified with an integer number of frames where the slot offset within the frame where the allocation starts is the same. There are fixed size allocations at every interval. | Technical | Yes | Accepted
i-17 | Mickael Maman | STMicroelectronics | 24 | 6.3.37.4.5 | 6 | word usage "must" | shall | Editorial | Yes | Revised | Change to "the BS shall request acknowledgement of the allocation message from the subscriber station"
i-18 | Mickael Maman | STMicroelectronics | 25 | 6.3.37.4.6 | 18 | typo uplink | as in comment | Technical | Yes | Accepted
i-19 | Mickael Maman | STMicroelectronics | 28 | 6.3.37.5.2.1.2 | 3 | it could be interesting to follow the same order between DIUC and UIUC values | move Extended UIUC 2 IE to 7 and Extended UIUC to 8 | Technical | No | Revised | Break out burst profiles for values 0-6 into separate table, and reference new table from 6-327 and 6-328. Align fields between table to extent possible.
i-20 | Mickael Maman | STMicroelectronics | 33 | 6.3.37.6.6 | 7 | duplicate 6.3.37.6.5 and 6.3.37.6.6 | remove 6.3.37.6.6 | Editorial | Yes | Revised | Add table number 6-334 on line 8
i-21 | Mickael Maman | STMicroelectronics | 33 | 6.3.37.7 | 11 | replace "as compared to" by "than" | as in comment | Editorial | Yes | Accepted
i-22 | Mickael Maman | STMicroelectronics | 34 | 6.3.37.8.2 | 15 | typo supposes | as in comment | Editorial |  | Revised | Change to "with a subchannel group to operate on," | fix missing capital "S" in next sentence
i-23 | Mickael Maman | STMicroelectronics | 38 | 6.3.37.8.3 | 1 | in table 6-336, a total of 48 bits but there is only 32 bits | as in comment | Technical | Yes | Accepted |  | Change to Total of 32 bits
i-24 | Mickael Maman | STMicroelectronics | 38 | 6.3.37.8.3 | 1 | why new subchannel group field is 16 bits and not 9 bits with 7 bits reserved, or even 10 bits as in Table 6-337 | as in comment | Technical | Yes | Revised | In Table 6-337 change 10 bits to 16 bits for New Subchannel Group
i-25 | Mickael Maman | STMicroelectronics | 43 | 7.8a.3.4 | 19 | word usage "must" | shall | Editorial | Yes | Accepted |  | Remove spurious ClientHello from line 17
i-26 | Mickael Maman | STMicroelectronics | 43 | 7.8a.3.4 | 22 | word usage "must" | shall | Editorial | Yes | Accepted
i-27 | Mickael Maman | STMicroelectronics | 64 | 8.6.7.3 | 7 | typo allotted |  | Editorial | Yes | Accepted
i-28 | Mickael Maman | STMicroelectronics | 74 | 18.2.2 | 31 | in accordance of section 8.6.8 and 8.6.9 or section 18.2.3? | as in comment | Technical | Yes | Accepted |  | Remove reference to in accordance section 8.6.8 and 8.6.9. Add reference to 18.2.3
i-29 | Mickael Maman | STMicroelectronics | 80 | 18.3.3 | 6 | why the receiver shall perform CSMA procedure to send back the ACK? Not aligned with the flowchart. |  | Technical | No | Revised | Change Figure 18-6—SS RX Flow Chart to show the CSMA for the ACK.
i-30 | Mickael Maman | STMicroelectronics | 80 | 18.3.3 | 8 | more explaination is needed for Figure 18-6 SS RX flowchart |  | Technical | Yes | Accepted |  | Done in resolution of comment i-29
i-31 | Mickael Maman | STMicroelectronics | 84 | 18.4.2 | 24 | typo identify | as in comment | Editorial | Yes | Accepted
i-32 | Mickael Maman | STMicroelectronics | 95 | 18.5.4 | 1 | In Table 18-3, 14 MCSs are defined. For Link adaptation, required CINRs are nice to have and compared to CINR quantized in 1dB steps |  | Technical | No | Revised | Use values from base, and compute new values for 16t.
i-33 | Mickael Maman | STMicroelectronics | 105 | R.1 | 4 | typo characterized | as in comment | Editorial | Yes | Accepted

## Statistics
|  | Category |  |  |  | Disposition status
Letter ballot | Total | Editorial | Technical | General | Unknown | Accepted | Revised | Rejected | Unresolved
LB204 | 33 | 18 | 14 | 0 | 1 | 16 | 12 | 5 | 0
Instructions:
In column B type in the sheet name containing letter ballot comments to get statistics from that sheet. Note, that spaces are not allowed in the sheet names.