## IEEE_Cover
January 2024 |  | 15-24-0049-01-016t | Instructions: Fill in month and year at B1 Update doc# in D1 Fill in TG project number in C7 Fill in date in C8. Fill in your name and address in C9:D11 Update TG project number in C15 For each LB Duplicate the LBxxx_template sheet Rename the copied sheet as LBxxx, where xxx is the letter ballot number (or LBxxx_Rogue for rogue comments). Do not use spaces in the sheet names.
IEEE P802.15
Wireless Personal Area Networks
Project | IEEE P802.15 Working Group for Wireless Personal Area Networks (WPANs)
Title | 802.15 Consolidated Letter Ballot Comment for IEEE P802.15.16t
Date Submitted | 2024-01-16
Source | Tim Godfrey | Voice: n/a
EPRI
E-mail: tim.godfrey@ieee.org
Re:
Abstract | Consolidated letter ballot comments for IEEE P802.15.16t
Purpose | [This document is used to consolidate comments for an 802.15 Letter Ballots.]
Notice | This document has been prepared to assist the IEEE P802.15. It is offered as a basis for discussion and is not binding on the contributing individual(s) or organization(s). The material in this document is subject to change in form and content after further study. The contributor(s) reserve(s) the right to add, amend or withdraw material contained herein.
Release | The contributor acknowledges and accepts that this contribution becomes the property of IEEE and may be made publicly available by P802.15.

## LBxxx_template
INSTRUCTIONS: Duplicate this template, and rename it to match the LBxxx where xxx is the letter ballot number. Copy all comments from submitted comment sheets to this sheet by using copy and Paste Special / Paste Text Only them starting from B3 cell. Then add “i-1”, “r1-1”, “r2-1” etc (initial, recirculation1, recirculation2 etc) to the A2 column and drag lover right corner to cover all comments, so each comment gets comment id assigned. Before posting this to the mentor delete column D. Other1, other2, other3 etc can be used for keeping track of your own things, like “Comment group”, “Person assigned to”, “Status in document”. If the Dispotion status is Revised or Rejected you need to have Dispotion detail, and if it is Accepted you can’t have Dispotion status (sheet will show red error in those cases). Remove this line 1 after you have read the instructions as it is no longer needed, and will just unnecessarely consume screen estate. After deleting line 1, freeze first line and column.
Comment ID | Name | Affiliation | Email (remove this column before posting to mentor) | Page | Sub-clause | Line # | Comment | Proposed Change | Category | Must Be Satisfied? | Disposition Status | Disposition Detail | Other1 | Other2 | Other3
i-1

## LB205
Comment ID | Name | Affiliation | Page | Sub-clause | Line # | Comment | Proposed Change | Category | Must Be Satisfied? | Disposition Status | Disposition Detail | Other1 | Other2 | Other3
i-1 | Tero Kivinen | Wi-SUN Alliance | 1 | Footer |  | The footer of the document needs to say "This is unapproved IEEE Standards Draft, subject to change.". Now it is missing from some pages. | Add "This is unapproved IEEE Standards Draft, subject to change." to the footer. | E | No | Withdrawn
i-2 | Tero Kivinen | Wi-SUN Alliance | 8 | Introduction |  | The boxed text needs to say the current draft and version number, i.e., replace "IEEE Std 802.16-2017" with "P802.15.16t/D3.0". | As described in comment. | E | No | Withdrawn
i-3 | Tero Kivinen | Wi-SUN Alliance | 9 |  |  | Entry 6.3.37.4.5 is not properly aligned. | Fix alignment. | E | No | Withdrawn
i-4 | Tero Kivinen | Wi-SUN Alliance | 9 |  |  | The 5th level entries does not have ....... between the heading and page number. | Make TOC entries consistent by making sure that 5th level headings have same format than rest of them. | E | No | Withdrawn
i-5 | Tero Kivinen | Wi-SUN Alliance | 10 |  |  | More of incorrectly aligned TOC lines: 7.8a4.1.3, 7.8a4.2.1-6, 7.8a.5.2.1-3, 8.6.6.3. | Fix alignment. | E | No | Withdrawn
i-6 | Tero Kivinen | Wi-SUN Alliance | 13 | 2 |  | The actual text to be added should not be bold, and should not include editing instructions. | Change "[Insert “FIPS 198-1, The keyed HASH Message Authentication Code (HMAC), July 2008” after “FIPS 197, Advanced Encryption Standard (AES).” in Clause 2]" and "[Insert “RFC 9147, The Datagram Transport Layer Security (DTLS) Protocol Version 1.3.” in Clause 2]" to "FIPS 198-1, The keyed HASH Message Authentication Code (HMAC), July 2008 RFC 9147, The Datagram Transport Layer Security (DTLS) Protocol Version 1.3." Change editing instructions to say "Insert the following entries in the alphabetical order". | E | No | Withdrawn
i-7 | Tero Kivinen | Wi-SUN Alliance | 13 | 2 |  | Line numbers are missing. | The draft should have line numbers so it is easier to comment specific lines of the text. Add line numbers to all pages. | E | No | Withdrawn
i-8 | Tero Kivinen | Wi-SUN Alliance | 13 | 2 |  | Move the "[Remove “IETF RFC 2104, “HMAC: Keyed-Hashing for Message Authentication,” Krawczyk, H.,Bellare, M., and Canetti, R., Feb. 1997” from Clause 2]" as separate editing instruction. | Change "[Remove “IETF RFC 2104, “HMAC: Keyed-Hashing for Message Authentication,” Krawczyk. H.,Bellare, M., and Canetti, R., Feb. 1997” from Clause 2]" to "Remove the "IETF RFC 2104" from the list of references. | E | No | Withdrawn
i-9 | Tero Kivinen | Wi-SUN Alliance | 17 | 6.3.2.3.9 | 6 | The editing instructions are too verbose. | Change editor instructions on lines 6-10 to "Change last row in Table 6-69 as follows:". | E | No | Withdrawn
i-10 | Tero Kivinen | Wi-SUN Alliance | 17 | 6.3.2.3.9.33 | 17 | The table 6-325 should most likely be Table 6-101a, as I think we want to keep the Table 6-325 within the section 6.3.2.3.9.33 not move it to the end of the clause 6. | Change Table 6-325 to 6-101a. Also fix the "- -" in table heading to emdash. | E | No | Withdrawn
i-11 | Tero Kivinen | Wi-SUN Alliance | 19 | 6.3.37.3.1 | 32 | Extra period at the end of paragraph. | Remove extra ".". | E | No | Withdrawn
i-12 | Tero Kivinen | Wi-SUN Alliance | 19 | 6.3.37.3.1 | 33 | The table 6-325 is not centered. Both the header and the table itself should be centered. | Center header and table. | E | No | Withdrawn
i-13 | Tero Kivinen | Wi-SUN Alliance | 20 | 6.3.37.3.1 | 1 | The Table 6-325 is split over two pages, the second page should have "(continued)" after the heading to indicate that the table continues from the previous page. | Add "(continued)" to heading lines for tables who continue from one page to another. | E | No | Withdrawn
i-14 | Tero Kivinen | Wi-SUN Alliance | 20 | 6.3.37.3.1 | 7 | The Figure 6-216, should have number 6-207a instead of 6-216, as the figure should be kept here not moved to the end of clause 6. Same for 6-217, 6-218 etc. | Change Figure 6-216 to 6-207a, 6-217 to 6-207b, 6-218 to 6-207c etc. | E | No | Withdrawn
i-15 | Tero Kivinen | Wi-SUN Alliance | 20 | 6.3.37.3.1 | 7 | Figures 6-216, 6-217, and 6-218 are not referenced at all from the text. | Remove the figures or add a reference to text explaining what they are for. | T | No | Withdrawn
i-16 | Tero Kivinen | Wi-SUN Alliance | 24 | 6.3.37.4.4 | 2 | Small integers in text should be spelled out. | Change "offset of 1" to "offset of one". | E | No | Withdrawn
i-17 | Tero Kivinen | Wi-SUN Alliance | 24 | 6.3.37.4.5 | 21 | The figures 6-222 and 6-223 seems to be stretched. | Fix the aspect ratio of the figures. | E | No | Withdrawn
i-18 | Tero Kivinen | Wi-SUN Alliance | 28 | 6.3.37.5.2.1.1 | 1 | There is no reference to table 6-327 in the text. | Add reference to table 6-327 in text. | E | No | Withdrawn
i-19 | Tero Kivinen | Wi-SUN Alliance | 28 | 6.3.37.5.2.1.2 | 3 | There is no reference to table 6-329 in the text. | Add reference to table 6-329 in text. | E | No | Withdrawn
i-20 | Tero Kivinen | Wi-SUN Alliance | 29 | 6.3.37.5.3 | 4 | There is no reference to the Table 6-330 in the text at all. | Remove table 6-330, or add reference to it. | E | No | Withdrawn
i-21 | Tero Kivinen | Wi-SUN Alliance | 30 | 6.3.37.6.1 | 3 | The proper way to refer the IEEE Standard is to use "IEEE Std 802.16-2017". | Change "802.16-2017" to "IEEE Std 802.16-2017". | E | No | Withdrawn
i-22 | Tero Kivinen | Wi-SUN Alliance | 32 | 6.3.37.6.2 | 2 | Lines 2-6 seems to be in wrong font and font size. | Fix the font and font size. | E | No | Withdrawn
i-23 | Tero Kivinen | Wi-SUN Alliance | 33 | 6.3.37.6.5 | 6 | Wrong font and font size. | Fix font and font size. | E | No | Withdrawn
i-24 | Tero Kivinen | Wi-SUN Alliance | 33 | 6.3.37.6.6 | 8 | Wrong font and font size. | Fix font and font size. | E | No | Withdrawn
i-25 | Tero Kivinen | Wi-SUN Alliance | 34 | 6.3.37.8.2 | 11 | The dashed list format does not match the style used in base standard. | Make sure dashed line format uses similar style than used in the base standard. | E | No | Withdrawn
i-26 | Tero Kivinen | Wi-SUN Alliance | 35 | 6.3.37.8.2 | 1 | The table 6-334 header has wrong font. | Change to bold, and make sure it is using correct font. | E | No | Withdrawn
i-27 | Tero Kivinen | Wi-SUN Alliance | 35 | 6.3.37.8.2 | 2 | The table 6-334 content is using wrong font. | Change headers to be in bold, and center them. Left adjust the first column, and fix the font and font size. Left adjust the Notes column. | E | No | Withdrawn
i-28 | Tero Kivinen | Wi-SUN Alliance | 36 | 6.3.37.8.2 | 2 | The table 6-335 content is using wrong font. | Change headers to be in bold, and center them. Left adjust the first column, and fix the font and font size. Left adjust the Notes column. | E | No | Withdrawn
i-29 | Tero Kivinen | Wi-SUN Alliance | 40 | 6.3.37.8.3 |  | Empty page. | Remove empty page. | E | No | Withdrawn
i-30 | Tero Kivinen | Wi-SUN Alliance | 41 | 7.8a.2 | 9 | The lettered list format used does not match the one used in the base standard. | Make sure the lettered and numbered lists format used in this document matches the base standard. Base standard has indentation after the a) and following lines are indented to align with that. | E | No | Withdrawn
i-31 | Tero Kivinen | Wi-SUN Alliance | 41 | 7.8a.2 | 16 | The dashed list format used does not match the one used in the base standard. | Make sure the dashed lists format used in this document matches the base standard. Base standard has indentation after the dash and following lines are indented to align with that. | E | No | Withdrawn
i-32 | Tero Kivinen | Wi-SUN Alliance | 42 | 7.8a.2 | 8 | Figure 7-25 seems to be stretched. | Fix aspect ratio, and also center the figure. | E | No | Withdrawn
i-33 | Tero Kivinen | Wi-SUN Alliance | 42 | 7.8a.2 | 9 | Figure 7-25 should be 7-23a. | Change figure 7-25 to 7-23a, 7-26 to 7-23b etc. | E | No | Withdrawn
i-34 | Tero Kivinen | Wi-SUN Alliance | 68 | 8.6.10 | 19 | The text here is not justified. | Justify the text in 8.6.10. | E | No | Withdrawn
i-35 | Tero Kivinen | Wi-SUN Alliance | 71 | 11.8.4.1 | 5 | It would be better to use different editorial instructions, i.e. say "Change table in 11.8.4.1 as follows:" and then include the copy of table from base standard, where you add underlined "Bit 2: PKM version 3", and strikeout "2" from "2-7" and add underlined 3 there after strikeouted "2". | As described in comment. | E | No | Withdrawn
i-36 | Tero Kivinen | Wi-SUN Alliance | 71 | 11.8.4.2 | 11 | It would be better to use different editorial instructions, i.e. say "Change table in 11.8.4.2 as follows:" and then include the copy of table from base standard, where new text is underlined and removed text is strikeouted. | As described in comment. | E | No | Withdrawn
i-37 | Tero Kivinen | Wi-SUN Alliance | 71 | 11.9.6 | 18 | Correct editing instructions would be "Change the table in 11.9.6 as follows:". Then remove line 19, and add "20 bytes" in the Length column that is strikeouted, and similarly include strikeout version of the old Value column. | As described in the comment. | E | No | Withdrawn
i-38 | Tero Kivinen | Wi-SUN Alliance | 71 | 11.9.29 | 23 | There is no underlined or strikeout text in the lines 24-25, and I do not see any changes in that text either. What is the actual change for this section. | If there is no change, remove 11.9.29 completely. | E | No | Withdrawn
i-39 | Tero Kivinen | Wi-SUN Alliance | 76 | 18.2.3 | 1 | The figure 18-3 is stretched badly. | Fix aspect ratio of figure 18-3. | E | No | Withdrawn

## Statistics
|  | Category |  |  |  | Disposition status
Letter ballot | Total | Editorial | Technical | General | Unknown | Accepted | Revised | Rejected | Unresolved
LB204 | #REF! | #REF! | #REF! | #REF! | #REF! | #REF! | #REF! | #REF! | #REF!
Instructions:
In column B type in the sheet name containing letter ballot comments to get statistics from that sheet. Note, that spaces are not allowed in the sheet names.