## Cover
July, 2024 |  | 15-24-0374-03-15-04me
IEEE P802.15
Wireless Personal Area Networks
Project | IEEE P802.15 Working Group for Wireless Personal Area Networks (WPANs)
Title | IEEE 802.14.4me Summary of Unsatisfied "Must Be Satisfied" Comments
Date Submitted | Friday, August 16, 2024
Source | Gary Stuebing - Cisco Systems | Voice: 803 230=3027
E-Mail: gstuebin@cisco.com
Re:
Abstract | Summary of Must be Satisfied Comments for SA Ballots
Purpose | Summary of all Must be Satisfied comoents from SA Ballot and Recirculations of 802.15.4me
Notice | This document has been prepared to assist the IEEE P802.15. It is offered as a basis for discussion and is not binding on the contributing individual(s) or organization(s). The material in this document is subject to change in form and content after further study. The contributor(s) reserve(s) the right to add, amend or withdraw material contained herein.
Release | The contributor acknowledges and accepts that this contribution becomes the property of IEEE and may be made publicly available by P802.15.

## SA Ballot 1
Comment ID | Date | Comment # | Name | Email | Phone | Style | Index # | Classification | Vote | Comment | Must be Satisfied | Proposed Change | Disposition Status | Disposition Detail
328657 | 25-Mar-2024 05:31:52 UTC-12 | I-1 | Aldana, Carlos |  |  | Ballot | 1 | Standards Developing Organization (SDO) | Disapprove | To aid in testing and predictable behavior, there should be more details as to the behavior of CCA mode 1. | Yes | Please add language to CCA mode 1 to reflect 3 additional requirements: max ED Threshold value to use (e.g. -80 dBm/MHz, as in ETSI EN 300 440) , CCA listen duration (e.g. 14-25 us), and a probability of success (e.g. 100%). | REJECTED | The text explaining the required ED threshold and cca duration is at the end of section 11.2.8 where the generic requirements are listed. See page 609 lines 12-22.
328658 | 25-Mar-2024 05:32:47 UTC-12 | I-2 | Aldana, Carlos |  |  | Ballot | 2 | Standards Developing Organization (SDO) | Disapprove | The minimum value of phyCcaDuration should be non-zero. Consider setting the minimum value to 9 us. | Yes | As in comment. | REJECTED | The recommended value is specified in the PHY clause.
328659 | 25-Mar-2024 05:33:23 UTC-12 | I-3 | Aldana, Carlos |  |  | Ballot | 3 | Standards Developing Organization (SDO) | Disapprove | There should at least be an upper bound for the phyCcaEdThreshold to prevent abusive behavior. Lack of an upper bound allows for "no-CCA" behavior, which is undesirable. Please add an upper bound (e.g. -80dBm/MHz in ETSI EN 300 440) | Yes | As in comment. | REJECTED | The necessary value varies by the regulatory domain, application and other factors outside the scope of the standard.
328660 | 25-Mar-2024 05:42:32 UTC-12 | I-4 | Aldana, Carlos |  |  | Ballot | 4 | Standards Developing Organization (SDO) | Disapprove | The PSD limit should also have a relative value defined for a frequency value that is at least 5 MHz away from the center frequency. Consider adding a relative limit of -45 dB. | Yes | As in comment. | REJECTED | The limit in Table 13-4 is adequate and more stringent limits may be set by regulatory bodies, and those limts are outside the scope of this standard.
330463 | 09-May-2024 09:46:41 UTC-12 | I-138 | Fischer, Matthew |  |  | Ballot | 1 | Producer - Component | Disapprove | Allowing a mode of operation with no CCA determination mechanism, such as CCA mode 4, is determinental to fair and equitable operation with other technologies operating within unlicensed spectrum. | Yes | Delete CCA MODE 4, renumber remaining modes as appropriate, update references throughout the document that refer to deleted modes of CCA Delete the sentence at p609L30 which currently reads: "CCA mode 4 would typically be used in low duty cycle applications." | REJECTED | CCA Modes defined in 11.2.8 are used in many PHYs, bands, regulatory domains, or applications.
330464 | 09-May-2024 09:46:41 UTC-12 | I-139 | Fischer, Matthew |  |  | Ballot | 2 | Producer - Component | Disapprove | Allowing a mode of operation with a CCA determination mechanism that does not attempt to recognize the presence of signals from other technologies, such as CCA mode 2, is determinental to fair and equitable operation of disparate technologies within unlicensed spectrum. | Yes | Delete CCA MODE 2, renumber remaining modes as appropriate, update references throughout the document that refer to deleted modes of CCA | REJECTED | CCA Modes defined in 11.2.8 are used in many PHYs, bands, regulatory domains, or applications.
330465 | 09-May-2024 09:46:41 UTC-12 | I-140 | Fischer, Matthew |  |  | Ballot | 3 | Producer - Component | Disapprove | Allowing a mode of operation with a CCA determination mechanism that does not attempt to recognize the presence of signals from other technologies, such as some options within CCA mode 3, is determinental to fair and equitable operation of disparate technologies within unlicensed spectrum. | Yes | Change "may be AND or OR" to "shall be OR" | REVISED | Split CCA Mode 3 to two: “ - CCA Mode 3a: Carrier sense with energy above threshold when either is required. CCA shall report busy medium if either CCA Mode 1 or CCA Mode 2 would return busy. - CCA Mode 3b: Carrier sense with energy above threshold when both are required. CCA shall report busy medium only if both CCA Mode 1 and CCA mode 2 returns busy.”
330466 | 09-May-2024 09:46:41 UTC-12 | I-141 | Fischer, Matthew |  |  | Ballot | 4 | Producer - Component | Disapprove | Inside of Table 12-2 Generic PHY PIB attributes, establish a threshold for phyCcaEdThreshold that attempts to recognize the existence of the signals of competing technologies that are operating in the shared unlicensed spectrum. | Yes | Establish a required minimum value of -80 dBm/MHz for the phyCcaEdThreshold and allow an EDT ramp up in a manner similar to what is described in 802.11 document: 11-24-0603-02-coex-balancing-wideband-narrowband-frequency-hopping-channel-access-mechanisms-for-operation-in-6ghz at: https://mentor.ieee.org/802.11/dcn/24/11-24-0603-02-coex-balancing-wideband-narrowband-frequency-hopping-channel-access-mechanisms-for-operation-in-6ghz.pptx | REJECTED | The necessary value varies by the regulatory domain, application and other factors outside the scope of the standard.
329121 | 01-Apr-2024 09:26:59 UTC-12 | I-11 | Haider, Muhammad Kumail |  |  | Ballot | 1 | Research | Disapprove | The spec should define a mandatory coexistence mechanism with other technologies with parameters specified. Some of the provisions in current spec are either not completely defined (e.g., CCA duration) or have practically no protection for other technologies (e.g., CCA Mode 1) which can lead to very bad coex performance. | Yes |  | REJECTED | There are multiple coexistence mechanism defined in the IEEE Std 802.15.4, that are used in the different PHYs, bands, regulatory domains, or applications.
330118 | 03-May-2024 09:01:10 UTC-12 | I-135 | Stanley, Dorothy |  |  | Ballot | 1 | Producer - System / Manufacturer | Disapprove | The text indicates that CCA "may" be used to promote coexistence. | Yes | Change from "may" to "shall" | REVISED | Change “may” to “can”.
330119 | 03-May-2024 09:04:26 UTC-12 | I-136 | Stanley, Dorothy |  |  | Ballot | 2 | Producer - System / Manufacturer | Disapprove | The text states that the MPM procedure "can be used in conjunction with the CCA mechanism to provide coexistence". | Yes | Change from "can" to "should" | REJECTED | The current subject text is informative statement of fact, the CCA can be used to provide coexistence. IEEE Std 802.15.4 is used in lots of different PHYs, and bands, and each of them have different regulatory requirements what is needed or not needed.
330129 | 03-May-2024 20:20:37 UTC-12 | I-137 | Wentink, Menzo |  |  | Ballot | 1 | Producer - Component | Disapprove | CSMA-CA should be mandatory for high PSD transmissions (for example narrowband transmissions) in UNII-3 and UNII-5, to avoid interference with other technologies in these bands. | Yes | Require that CSMA-CA (as described in 6.3.2.1) is used before every high PSD transmission in UNII-3 and UNII-5, with settings macMinBe = 0, macMaxCsmaBackoffs = 0, and CCA mode 1 with phyCCADuration value 16 us and probability of detection 100%. | REJECTED | There are no channel plans defined for UNII-3 and UNII-5 in this standard. Additionally requirements for the CSMA-CA varies by the PHY, band, regulatory domain, application of the standard, and other factors outside the scope of the standard.

## RECIRC 1
Comment ID | Date | Comment # | Name | Email | Phone | Style | Index # | Classification | Comment | Must be Satisfied | Proposed Change | Disposition Status | Disposition Detail
331516 | 04-Jun-2024 09:57:56 UTC-12 | R1-13 | Aldana, Carlos |  |  | Ballot | 7 | Standards Developing Organization (SDO) | Insert a column with "Recommended values" | Yes | For phyCcaDuration, use 18. For phyCcaMode, use 1. For phyCcaEdThreshold, use -80 dBm/MHz. I don't have an opinion on the other rows. | REJECTED | The proposed change does not improve the technical clarity or accuracy of the text.
331515 | 04-Jun-2024 09:57:56 UTC-12 | R1-12 | Aldana, Carlos |  |  | Ballot | 6 | Standards Developing Organization (SDO) | The latest version of EN 300 328 is v2.2.2 and the cca observation time has been reduced from 20us to 18us. Please change the text in lines 7-8 accordingly. | Yes | As in comment | REVISED | Change 20 us to 18 us and version to V2.2.2 in the first sentence; Change sentence to "" In this case an implementer could choose to use CCA mode 3a within the CSMA-CA algorithm, using phyCcaDuration set to 18 us or greater to achieve the behavior described in the reference." and delete "in order to achieve regulatory compliance".
331514 | 04-Jun-2024 09:57:56 UTC-12 | R1-11 | Aldana, Carlos |  |  | Ballot | 5 | Standards Developing Organization (SDO) | Now have phyCcaModes 3a and 3b have been added, the "Integer" range 1-6 does not suffice. | Yes | It looks like we now have 7 CCA Modes and we should adjust the spec accordingly. | REVISED | Change Type to Enumeration and change Range to: MODE_1, MODE_2, MODE_3A, MODE_3B, MODE_4, MODE_5, MODE_6"
331513 | 04-Jun-2024 09:57:56 UTC-12 | R1-10 | Aldana, Carlos |  |  | Ballot | 4 | Standards Developing Organization (SDO) | There should at least be an upper bound for the phyCcaEdThreshold to prevent abusive behavior. Lack of an upper bound allows for "no-CSMA" behavior, which is undesirable. Please add an upper bound (e.g. -80dBm/MHz in ETSI EN 300 440) | Yes | As in comment | REVISED | Add note to table as follows: Optimal values for CCA parameters will depend upon variables outside the scope of this standard; In some regions, regulations define specific constraints which vary region to region.
331512 | 04-Jun-2024 09:57:56 UTC-12 | R1-9 | Aldana, Carlos |  |  | Ballot | 3 | Standards Developing Organization (SDO) | phyCcaDuration value of 0 should not be allowed, as it means there is no measurement | Yes | Remove it from the range | REVISED | Change 0 to 1
331511 | 04-Jun-2024 09:57:56 UTC-12 | R1-8 | Aldana, Carlos |  |  | Ballot | 2 | Standards Developing Organization (SDO) | To aid in testing and predictable behavior, there should be more details as to the behavior of CCA mode 1. | Yes | Please add language to CCA mode 1 to reflect 3 additional requirements: max ED Threshold value to use (e.g. -80 dBm/MHz, as in ETSI EN 300 440) , CCA listen duration (e.g. 18 us), and a probability of success (e.g. 100%). | REJECTED | The CRG does not agree with the comment. The proposed change is in conflict with the already existing uses of the IEEE Std 802.15.4 in many bands regions, and PHYs, including licensed and unlicensed bands.
331510 | 04-Jun-2024 09:57:56 UTC-12 | R1-7 | Aldana, Carlos |  |  | Ballot | 1 | Standards Developing Organization (SDO) | CCA Mode 4 should be removed | Yes | CCA Mode 4 gets around the spirit of CSMA-CA. | REJECTED | The CRG does not agree with the comment. CCA Mode 4 is widely used, meets regional requirements around the world, and is the best option for many operational situations in many bands, regions and PHYs, including licensed and unlicensed bands.
331429 | 03-Jun-2024 08:50:42 UTC-12 | R1-4 | Fischer, Matthew |  |  | Ballot | 1 | Producer - Component | Allowing a mode of operation with a CCA determination mechanism that does not attempt to recognize the presence of signals from other technologies, such as CCA MODE 3a, is determinental to fair and equitable operation with other technologies operating within unlicensed spectrum. Note that while a single instance of a device implementing this standard might have a limited duty cycle and therefore, potentially limited impact on other users, there are a few considerations that remain cause for concern for other users of the spectrum: 1. that multiple devices can operate within a given locality, creating an accumulated harm to other devices operating in the vicinity within the affected spectrum 2. there is the possibility that the operation in the unlicsened bands will not be limited to control traffic but can also include longer transmissions that include data | Yes | Delete CCA MODE 3b, renumber remaining modes as appropriate, update references throughout the document that refer to deleted modes of CCA, require all CCA MODEs to include an ED threshold, specify the ED threhsold to be -85 dBm/MHz | REJECTED | The CRG does not agree with the comment. Both variations of Mode 3 have been identified as useful and implementations exist.
331415 | 01-Jun-2024 03:28:04 UTC-12 | R1-1 | Haider, Muhammad Kumail |  |  | Ballot | 1 | Research | The spec should define a mandatory coexistence mechanism with other technologies with parameters specified. Some of the provisions in current spec are either not completely defined (e.g., CCA duration) or have practically no protection for other technologies (e.g., CCA Mode 1) which can lead to very bad coex performance. | Yes | As in comment | REJECTED | The proposed change in the comment does not contain sufficient detail so that the CRG can understand the specific change being suggested by the commenter.

## RECIRC 2
Comment ID | Date | Comment # | Name | Email | Phone | Style | Index # | Classification | Comment | Must be Satisfied | Proposed Change | Disposition Status | Disposition Detail
333108 | 24-Jun-2024 09:09:03 UTC-12 | R2-10 | Aldana, Carlos |  |  | Ballot | 8 | Standards Developing Organization (SDO) | The LOG term has no base. I imagine the desired value is 10. Please add a base to the LOG. | Yes | as in comment | REVISED | Change to 10 x log10(BW/1E6) where log has 10 as subscript to indicate base and the x is multiplcation symbol. Also fix typo on threhold->threshold.
333109 | 24-Jun-2024 09:09:03 UTC-12 | R2-11 | Aldana, Carlos |  |  | Ballot | 9 | Standards Developing Organization (SDO) | The sentence is missing the word "be". Please add "be" after the word "shall". | Yes | as in comment | ACCEPTED
333110 | 24-Jun-2024 09:09:03 UTC-12 | R2-12 | Aldana, Carlos |  |  | Ballot | 10 | Standards Developing Organization (SDO) | The use of "CCA Mode 3" is ambiguous as we now have CCA mode 3a and CCA mode 3b. Please specify which one is being referred to | Yes | as in comment | REVISED | The CCA Mode 3 is defined on line 23 of page 608, and includes both CCA Mode 3a and CCA Mode 3b. Change “may not be recommended” to “is not recommended”.
333111 | 24-Jun-2024 09:09:03 UTC-12 | R2-13 | Aldana, Carlos |  |  | Ballot | 11 | Standards Developing Organization (SDO) | The use of "CCA Mode 3" is ambiguous as we now have CCA mode 3a and CCA mode 3b. Please specify which one is being referred to | Yes | as in comment | REJECTED | The CCA Mode 3 is defined on line 23 of page 608, and includes both CCA Mode 3a and CCA Mode 3b.
333112 | 24-Jun-2024 09:09:03 UTC-12 | R2-14 | Aldana, Carlos |  |  | Ballot | 12 | Standards Developing Organization (SDO) | The use of "CCA Mode 3" is ambiguous as we now have CCA mode 3a and CCA mode 3b. Please specify which one is being referred to | Yes | as in comment | REJECTED | The CCA Mode 3 is defined on line 23 of page 608, and includes both CCA Mode 3a and CCA Mode 3b.
333113 | 24-Jun-2024 09:09:03 UTC-12 | R2-15 | Aldana, Carlos |  |  | Ballot | 13 | Standards Developing Organization (SDO) | The use of "CCA Mode 3" is ambiguous as we now have CCA mode 3a and CCA mode 3b. Please specify which one is being referred to | Yes | as in comment | REJECTED | The CCA Mode 3 is defined on line 23 of page 608, and includes both CCA Mode 3a and CCA Mode 3b.
333114 | 24-Jun-2024 09:09:03 UTC-12 | R2-16 | Aldana, Carlos |  |  | Ballot | 14 | Standards Developing Organization (SDO) | The use of CCA mode 4 should not be encouraged as it's not really a coexistence mechanism. Remove "CCA mode 4" from this sentence. | Yes | as in comment | REJECTED | RS-GFSK can be used in 13 different bands (see table 11-7), and depending on the regulatory domain CCA mode 4 may be used. This text does not encourage any specific CCA modes, it lists CCA modes that can be used.
333115 | 24-Jun-2024 09:09:04 UTC-12 | R2-17 | Aldana, Carlos |  |  | Ballot | 15 | Standards Developing Organization (SDO) | The use of the word "low" is ambiguous. Please add a value (e.g. 1%) to be more precise | Yes | as in comment | REVISED | Remove line 44.
333101 | 24-Jun-2024 09:09:03 UTC-12 | R2-3 | Aldana, Carlos |  |  | Ballot | 1 | Standards Developing Organization (SDO) | The clause "the PHY is ready to transmit" is not measureable. It is better to say "the PHY transmits". | Yes | as in comment | ACCEPTED
333102 | 24-Jun-2024 09:09:03 UTC-12 | R2-4 | Aldana, Carlos |  |  | Ballot | 2 | Standards Developing Organization (SDO) | Change the word "lavel" to "level" | Yes | as in comment | ACCEPTED
333103 | 24-Jun-2024 09:09:03 UTC-12 | R2-5 | Aldana, Carlos |  |  | Ballot | 3 | Standards Developing Organization (SDO) | There should at least be an upper bound for the phyCcaEdThreshold to prevent abusive behavior. Lack of an upper bound allows for "no-CCA" behavior, which is undesirable. Please add an upper bound (e.g. -80dBm/MHz in ETSI EN 300 440) | Yes | as in comment | REJECTED | The R1-10 resolved this comment in last recirculation by adding note to the end of table 12-2 as follows: Optimal values for CCA parameters will depend upon variables outside the scope of this standard; In some regions, regulations define specific constraints which vary region to region. The CRC believes no further changes are required.
333104 | 24-Jun-2024 09:09:03 UTC-12 | R2-6 | Aldana, Carlos |  |  | Ballot | 4 | Standards Developing Organization (SDO) | To aid in testing and predictable behavior, there should be more details as to the behavior of CCA mode 1. | Yes | Please add language to CCA mode 1 to reflect 3 additional requirements: max ED Threshold value to use (e.g. -80 dBm/MHz, as in ETSI EN 300 440) , CCA listen duration (e.g. 9-25 us), and a probability of success (e.g. 100%). | REJECTED | The CRG does not agree with the comment. The proposed change is in conflict with the already existing uses of the IEEE Std 802.15.4 in many bands regions, and PHYs, including licensed and unlicensed bands.
333105 | 24-Jun-2024 09:09:03 UTC-12 | R2-7 | Aldana, Carlos |  |  | Ballot | 5 | Standards Developing Organization (SDO) | Cca Mode 3a is ambiguous. It is not clear whether implementers have a choice to implement either CCA Mode 1 or CCA Mode 2 and call that "CCA Mode 3a" or if both CCA Mode 1 and CCA Mode 2 have to be implemented and a logical "or" operation must be executed when reporting CCA Mode 3a. If it is the former, interop issues are likely to occur. | Yes | Please clarify | REJECTED | The lines 24 or 25 on the page 608 clearly describe that the CCA Mode 3a requires both detectors to be implemented, and to return a busy if either one of them detects the signal.
333106 | 24-Jun-2024 09:09:03 UTC-12 | R2-8 | Aldana, Carlos |  |  | Ballot | 6 | Standards Developing Organization (SDO) | small values of phyCcaDuration will result in noisy estimates. Recommend to put a lower bound of 9. This value of 9 is still smaller than the smallest phyCCADuration of SUN OFDM PHY (14.6us=16000/1094) | Yes | as in comment | REJECTED | The CRG does not believe a change is needed here. This range of the phyCcaDuration gives the lower limit of the range, the default value used is 8 symbol periods for most PHYs.
333107 | 24-Jun-2024 09:09:03 UTC-12 | R2-9 | Aldana, Carlos |  |  | Ballot | 7 | Standards Developing Organization (SDO) | The units of "macUnitBackoffPeriod" are not correct in the "Default" column. It is adding 2 variables: aTurnaroundTime(symbol periods) with phyCcaDuration(microseconds). | Yes | Please fix | REVISED | The phyCcaDuration in the default is rounded up to the next integer number of symbol periods using the ceiling() function before addition to the aTurnaroundTime. Add footnote: The function ceiling() returns the smallest integer value greater than or equal to its argument value.

## RECIRC4
Comment ID | Date | Comment # | Name | Email | Phone | Style | Index # | Classification | Comment | Must be Satisfied | Proposed Change | Disposition Status | Disposition Detail
334451 | 03-May-2024 20:20:37 UTC-12 | r4-1 | Wentink, Menzo |  |  | Ballot | 1 | Producer - Component | CSMA-CA should be mandatory for high PSD transmissions (for example narrowband transmissions) in UNII-3 and UNII-5, to avoid interference with other technologies in these bands. From the initial sponsor ballot: Comment: CSMA-CA should be mandatory for high PSD transmissions (for example narrowband transmissions) in UNII-3 and UNII-5, to avoid interference with other technologies in these bands. Proposed Change: Require that CSMA-CA (as described in 6.3.2.1) is used before every high PSD transmission in UNII-3 and UNII-5, with settings macMinBe = 0, macMaxCsmaBackoffs = 0, and CCA mode 1 with phyCCADuration value 16 us and probability of detection 100%. Disposition Status: REJECTED Disposition Detail: There are no channel plans defined for UNII-3 and UNII-5 in this standard. Additionally requirements for the CSMA-CA varies by the PHY, band, regulatory domain, application of the standard, and other factors outside the scope of the standard. Response to disposition: This disposition does not address the comment. The introduction of a high PSD PHY in bands where Wi-Fi is also active call for the introduction of a mandatory coexistence mechanism in those bands, for example LBT. An argument that's been voiced from 802.15 is that a coexistence mechanism can be selected that suits the needs and requirements of the specific use case, but this is not adequate, because it reasons from the side of the agressor and not the victim. Things don't work that way in coexistence, and a standard needs to set requirements on what should be done to ensure coexistence, which are typically measures that will not be voluntarily implemented by devices. | CSMA-CA should be mandatory for high PSD transmissions (for example narrowband transmissions) in UNII-3 and UNII-5, to avoid interference with other technologies in these bands. | Require that CSMA-CA (as described in 6.3.2.1) is used before every high PSD transmission in UNII-3 and UNII-5, with settings macMinBe = 0, macMaxCsmaBackoffs = 0, and CCA mode 1 with phyCCADuration value 16 us and probability of detection 100%. | REJECTED | Out of scope of the standard. There are no channel definitions in U-NII-3 or U-NII-5 for any narrowband PHYs in the standard being balloted.