## Comments
Comment ID | Date | Comment # | Name | Email | Phone | Style | Index # | Classification | Vote | Affiliation | Category | Page | Subclause | Line | Comment | File | Must be Satisfied | Proposed Change | Disposition Status | Disposition Detail | Other1 | Other2 | Other3 | ACCEPTED | REJECTED | REVISED
R1-16 | 05-Dec-2024 05:49:41 UTC-12 | 340898 | Kivinen, Tero |  |  | Ballot | 16 | General Interest | Approve | Wi-SUN Alliance | Technical | 105 | R.1 | 7 | Is the 3.1416 supposed to be pi? If so use pi symbol instead. |  | No | Replace 3.1416 with pi-symbol, both on lines 7 and 8.
R1-15 | 05-Dec-2024 05:47:48 UTC-12 | 340897 | Kivinen, Tero |  |  | Ballot | 15 | General Interest | Approve | Wi-SUN Alliance | Editorial | 100 | 18.8.3.2 | 1 | Selection mode Notes seems to be in incorrect font size. |  | No | Fix Notes column formatting for Selection Mode in table 18-5.
R1-14 | 05-Dec-2024 05:45:14 UTC-12 | 340896 | Kivinen, Tero |  |  | Ballot | 14 | General Interest | Approve | Wi-SUN Alliance | Editorial | 73 | 18 | 1 | Remove [] from the editing instructions. |  | No | Remove [].
R1-13 | 05-Dec-2024 05:44:28 UTC-12 | 340895 | Kivinen, Tero |  |  | Ballot | 13 | General Interest | Approve | Wi-SUN Alliance | Editorial | 72 | 11.9.29 | 3 | Fix the editing instructions to match SA style guide. |  | No | Change "Instructions to the editor for Clause 11.9.29 are in the following text:" to "Change section 11.9.29 as follows:"
R1-12 | 05-Dec-2024 05:42:19 UTC-12 | 340894 | Kivinen, Tero |  |  | Ballot | 12 | General Interest | Approve | Wi-SUN Alliance | Editorial | 71 | 11.8.4.1 | 5 | Remove extra editing instruction lines 5 10, and 15. |  | No | The real editing instructions are already on lines 6, 11 and 16, remove lines 5, 10, and 15.
R1-11 | 05-Dec-2024 05:40:36 UTC-12 | 340893 | Kivinen, Tero |  |  | Ballot | 11 | General Interest | Approve | Wi-SUN Alliance | Editorial | 51 | 8 | 2 | Change editing instructions to match SA style. |  | No | Replace "Instruct the editor to insert the following text for Clause 8.6 after Clause 8.5:" to "Insert the following text for Clause 8.6 after Clause 8.5:
R1-10 | 05-Dec-2024 05:30:53 UTC-12 | 340892 | Kivinen, Tero |  |  | Ballot | 10 | General Interest | Approve | Wi-SUN Alliance | Editorial | 49 | 7.8a.5.5 | 25 | Extra empty line. |  | No | Remove empty line 25.
R1-9 | 05-Dec-2024 05:29:54 UTC-12 | 340891 | Kivinen, Tero |  |  | Ballot | 9 | General Interest | Approve | Wi-SUN Alliance | Editorial | 46 | 7.8a.4.2 | 2 | The base standard already has figure 7-24. This should most likely be 7-23c. |  | No | Fix figure numbers in section 7.
R1-8 | 05-Dec-2024 05:22:26 UTC-12 | 340890 | Kivinen, Tero |  |  | Ballot | 8 | General Interest | Approve | Wi-SUN Alliance | Editorial | 31 | 6.3.37.5.3 | 1 | The table header is missing "(continued)" on the second page. |  | No | Add the missing continued special character to the end of table header.
R1-7 | 05-Dec-2024 05:18:28 UTC-12 | 340889 | Kivinen, Tero |  |  | Ballot | 7 | General Interest | Approve | Wi-SUN Alliance | Editorial | 25 | 6.3.37.4.4.2 | 2 | The base standard already has Figure 6-209. I assume this is supposed to be Figure 6-207e. |  | No | Fix this figure number, and rest of the figure numbers in section 6.
R1-6 | 05-Dec-2024 05:16:58 UTC-12 | 340888 | Kivinen, Tero |  |  | Ballot | 6 | General Interest | Approve | Wi-SUN Alliance | Editorial | 23 | 6.3.37.4.1 | 8 | The base standard already has Figure 6-208. I assume this is supposed to be Figure 6-207d. |  | No | Fix the figure number.
R1-5 | 05-Dec-2024 05:14:37 UTC-12 | 340887 | Kivinen, Tero |  |  | Ballot | 5 | General Interest | Approve | Wi-SUN Alliance | Editorial | 22 | 6.3.37.3.1 | 1 | Figure references have extra spaces. |  | No | Fix "Figure 6-207 a" to "Figure 6-207a", i.e., remove the space beween the number and letter. This applies to all figures, so fix the figure numbering style so there is no space before {a+}.
R1-4 | 05-Dec-2024 05:11:39 UTC-12 | 340886 | Kivinen, Tero |  |  | Ballot | 4 | General Interest | Approve | Wi-SUN Alliance | Editorial | 87 | 18.5.1 | 2 | Broken link in Figure 18-8. |  | No | Fix the figure 18-8 link to point to correct figure.
R1-3 | 05-Dec-2024 05:06:06 UTC-12 | 340884 | Kivinen, Tero |  |  | Ballot | 3 | General Interest | Approve | Wi-SUN Alliance | Editorial | 19 | 6.3.36 | 14 | Line 14 has [] around the editing instructions. |  | No | Remove [] characters.
R1-2 | 05-Dec-2024 05:04:01 UTC-12 | 340883 | Kivinen, Tero |  |  | Ballot | 2 | General Interest | Approve | Wi-SUN Alliance | Editorial | 13 |  |  | Introduction section was removed in the current version. Was this intentional? |  | No | Add introduction back and make sure it is up to date.
R1-1 | 05-Dec-2024 05:00:36 UTC-12 | 340882 | Kivinen, Tero |  |  | Ballot | 1 | General Interest | Approve | Wi-SUN Alliance | Editorial | 8 |  |  | The editor note listing draft status is not up to date. |  | No | Remove the whole Table 1 Draft status, as it is not up to date.