## Comments
Comment ID | Date | Comment # | Name | Email | Phone | Style | Index # | Classification | Vote | Affiliation | Category | Page | Subclause | Line | Comment | File | Must be Satisfied | Proposed Change | Disposition Status | Disposition Detail | Other1 | Other2 | Other3 | ACCEPTED | REJECTED | REVISED
342021 | 07-Jan-2025 08:09:43 UTC-12 | R2-17 | Marks, Roger |  |  | Ballot | 17 | Research | Disapprove | EthAirNet Associates | Editorial | 21 | 6.3.37.3.1 | 23 | In "Refer to slot definition in 8.6.6.", definitions are in Clause 3, and the subclause number is inaccurate |  | No | Change "slots. Refer to slot definition in 8.6.6." to "slots (8.6.6.1)." | ACCEPTED
342000 | 06-Jan-2025 15:48:51 UTC-12 | R2-7 | Marks, Roger |  |  | Ballot | 7 | Research | Disapprove | EthAirNet Associates | Technical | 51 | 8.6.11 | 24 | Figs. 8-148, 8-149, and 8-150 use an unconventional and ambiguous notation; e.g. 4x[Df], where [Df] seems to be a superscript Delta f. The letter "x" is undefined. |  | Yes | If the superscript is unintended, align the characters with a common character size. If "x" is intended as a symbol of multiplication, then delete the "x". | REVISED | Superscript is unintended. Font sizes will be made consistent, and character for multiplication sign (×) will be used/
342001 | 06-Jan-2025 15:48:51 UTC-12 | R2-8 | Marks, Roger |  |  | Ballot | 8 | Research | Disapprove | EthAirNet Associates | Technical | 54 | 8.6.4.1 | 18 | It is clear from the many uses of "effective channel" (e.g. P51L14 "effective channel is the span from the lowest frequency of the lowest NB subchannel to the highest frequency of the highest NB subchannel available to use") that the "effective channel" is a range of frequencies, not a bandwidth. For example, two effective channels may differ, even though they have the same bandwidth. Thus, the equation cannot make sense; one cannot divide a range of frequencies by a subchannel size and get a dimensionless number. |  | Yes | Change "effective channel" to "(bandwidth of effective channel)". | ACCEPTED
341995 | 06-Jan-2025 15:48:51 UTC-12 | R2-2 | Marks, Roger |  |  | Ballot | 2 | Research | Disapprove | EthAirNet Associates | Technical | 54 | 8.6.4.1 | 16 | There is a confusion about whether FFT size is singular or plural. Line 15 says "FFT sizes". The sentence "The maximum FFT size shall be 2048." reflects that idea of plurality, suggesting that there may be multiple FFT sizes and that each is limited to 2048. But it seems that a correct understanding is that an implementation has one FFT size and it is the implemented FFT size that is to be limited to 2048. |  | Yes | Change "FFT sizes shall be computed based on the equation given below. The maximum FFT size shall be 2048." to "the FFT size shall be based on equation [N] but limited to a maximum of 2048." Number the equation as [N]. Move "Null subcarriers are placed where subchannels are not in use." to after the equation. | ACCEPTED
341994 | 06-Jan-2025 15:48:51 UTC-12 | R2-1 | Marks, Roger |  |  | Ballot | 1 | Research | Disapprove | EthAirNet Associates | Technical | 54 | 8.6.4.1 | 18 | The meaning of the semi-brackets (which might indicate integer ceiling) seems to not be specified but needs to be. Also, the phrase "log2(x)" has no unambiguous mathematical interpretation; this could be resolved by subscripting the 2. The terms "effective channel" and "NB subchannel size" should be in parentheses to clarify which two parameters are divided by the "/". |  | Yes | Convert the content to a correct and unambiguously interpretable equation. Number the equation and reference the number. | REVISED | To be consistent with base standard we will spell out Ceiling function as "ceil". As recommended by style manule, use stacked division instead of "/", use subscripted 2 on "log2", and use italics for variables
341999 | 06-Jan-2025 15:48:51 UTC-12 | R2-6 | Marks, Roger |  |  | Ballot | 6 | Research | Disapprove | EthAirNet Associates | Technical | 55 | 8.6.4.2.1 | 8 | The term A{k,l} (using {} to indicate subscripts) is found in the three equations of page 55 but is undefined. It is possible that Line 1 of page 56 is the intended definition, but no subscripts are used. |  | Yes | Define A{k,l}. | REVISED | Subscript k,l ( already defined line 1 page 56)
341998 | 06-Jan-2025 15:48:51 UTC-12 | R2-5 | Marks, Roger |  |  | Ballot | 5 | Research | Disapprove | EthAirNet Associates | Editorial | 55 | 8.6.4.2.1 | 8 | The equation should be numbered, |  | No | Number each equation and reference each equation number in the text. | REJECTED | "The base standards is not consistent with numbering equations, some of them are numbered some are not (for example in page 736). There is no need for cross referencing the equations in this amendment, so no equation numbers are needed."
341997 | 06-Jan-2025 15:48:51 UTC-12 | R2-4 | Marks, Roger |  |  | Ballot | 4 | Research | Disapprove | EthAirNet Associates | Technical | 55 | 8.6.4.2.1 | 5 | The structure makes it difficult to understand how Line 5 relates to the two equations. Line 5 ends with a colon but is followed by independent paragraphs at the same level as Line 5. Also, there is a disparity between "continuous-time symbol l signal Sl(t)" of Line 5 and "time-continuous symbol" of the following paragraphs. The paragraphs suggest that Sl(t) is a "time-continuous symbol", whereas Line 5 indicates that Sl(t) is not a symbol but a signal. And it's difficult to understand the role of "l" in "continuous-time symbol l signal". It seems to indicate that "l" is the name of the quantiy "continuous-time symbol." |  | Yes | Delete Line 5. On Lines 8 and 9, change "the time-continuous symbol" to "the time-continuous signal for the lth symbol". | ACCEPTED |  | Delete line 5 and modify lines 6-9 paragraph to clarify
341996 | 06-Jan-2025 15:48:51 UTC-12 | R2-3 | Marks, Roger |  |  | Ballot | 3 | Research | Disapprove | EthAirNet Associates | Technical | 55 | 8.6.4.2.1 | 5 | The word "defined" in inappropriate. Definitions belong in Clause 3. This appears to intend to describe the waveform rather than define it. |  | Yes | Change "defined" to "described". | ACCEPTED |  | Also make change to "described" in line 14
342003 | 06-Jan-2025 15:48:51 UTC-12 | R2-10 | Marks, Roger |  |  | Ballot | 10 | Research | Disapprove | EthAirNet Associates | Editorial | 59 | 8.6.6.1 | 16 | The labels at the left of Fig. 8-154 through 8-159 are ambiguous. They show, for example, a large triangle followed by "f". |  | Yes | If the triangle followed by the f is intended to mean delta-f, then use a proper delta of the same font size as the f. | REVISED | Change triangle followed by f in the left side of figure with "delta f".
342018 | 07-Jan-2025 07:31:23 UTC-12 | R2-14 | Marks, Roger |  |  | Ballot | 14 | Research | Disapprove | EthAirNet Associates | Technical | 63 | 8.6.7.2.4 | 1 | "C=1/sqrt(17)" in Fig. 8-161i s ambiguous. The parameter c (italicized) is described in the base standard, but in a different subclause [e.g. 8.4.9.4.2: "The constellations (as shown in Figure 8-134) shall be normalized by multiplying the constellation point with the indicated factor c to achieve equal average power.']. The term "sqrt' is ambiguous. |  | Yes | Change "C" to an italicized lower-case "c". Add text, as in 8.4.9.4.2, to describe c. Change "sqrt" to a proper square root symbol. | ACCEPTED
342019 | 07-Jan-2025 08:05:46 UTC-12 | R2-15 | Marks, Roger |  |  | Ballot | 15 | Research | Disapprove | EthAirNet Associates | Editorial | 64 | 8.6.7.3 | 6 | In "Refer to section Bins and slots 8.6.6.", the subclause number is inaccurate, and IEEE does not use "section" in reference to a subclause. |  | No | Change to "Refer to 8.6.6.1." Consider moving to end of paragraph. | ACCEPTED
342002 | 06-Jan-2025 15:48:51 UTC-12 | R2-9 | Marks, Roger |  |  | Ballot | 9 | Research | Disapprove | EthAirNet Associates | Technical | 65 | 8.6.7.7.1 | 11 | The labels at the left of the figure are ambiguous. They show, for example, "1x", followed by a large triangle, followed by "f". |  | Yes | If the triangle followed by the f is intended to mean delta-f, then use a proper delta of the same font size as the f. If the "x" is a multiplication symbol, then delete it. If the integer is a multiplier of delta-f, then use same font face and font size as the f. | REVISED | Correct sizing of delta character, and use multiplication symbol.
342004 | 06-Jan-2025 15:48:51 UTC-12 | R2-11 | Marks, Roger |  |  | Ballot | 11 | Research | Disapprove | EthAirNet Associates | Technical | 67 | 8.6.7.7.2 | 3 | How does "M sequence" relate to "m sequence" and "m-sequences"? |  | Yes | If these refer to the same entity, unify the terminology. | REVISED | Change to have consistent use of "M" and use multiplication symbol
342020 | 07-Jan-2025 08:07:41 UTC-12 | R2-16 | Marks, Roger |  |  | Ballot | 16 | Research | Disapprove | EthAirNet Associates | Editorial | 68 | 8.6.8.3 | 5 | In "Refer to clause Bins and slots 8.6.6.", the subclause number is inaccurate, and IEEE does not use "clause" in reference to a subclause. |  | No | Change to "Refer to 8.6.6.1." Consider moving to end of paragraph. | ACCEPTED |  | Also move to end of paragraph.
342005 | 06-Jan-2025 15:48:51 UTC-12 | R2-12 | Marks, Roger |  |  | Ballot | 12 | Research | Disapprove | EthAirNet Associates | Technical | 68 | 8.6.10 | 26 | At Lines 26 and 29, does "2*N" mean "2N", or is a different mathematical operation implied? The asterisk is also ambiguous on P 61 and P 81. |  | Yes | Change "2*N" to "2N", or specify the meaning of "*" if not multiplication. Likewise revisit the asterisk on P 61 (twice) and P 81. | REVISED | Change * to proper multiplication symbol on lines 26 and 29, and also throughout the document
342006 | 06-Jan-2025 15:48:51 UTC-12 | R2-13 | Marks, Roger |  |  | Ballot | 13 | Research | Disapprove | EthAirNet Associates | Technical | 86 | 18.4.6 | 7 | The arrow from "Send ASSOCIATE Request" points to some indefinite state. It's seems clear that the intention was not to point to "Online", because in that case the line would not need to hop over the other line as shown. |  | Yes | Correct the ambiguity. | REVISED | Fix line to enter from left. Also add a "No" condtion from "#associations " to "online"
342022 | 07-Jan-2025 08:13:50 UTC-12 | R2-18 | Marks, Roger |  |  | Ballot | 18 | Research | Disapprove | EthAirNet Associates | Editorial |  |  |  | I found the equations unreadable using many PDF readers. |  | No | Create a more universal PDF. | REJECTED | This document will be professionally edited prior publication. The issue about equations being unreadble on MAC when using apple viewer is known issue, and can be solved by using acrobat reader on MAC. There is no known verified way of generating equations that work on the MAC. For some reason IEEE editors staff seem to be able to generate such PDFs, but why this is true is not known