## IEEE_Cover
Feb 2025 |  | 15-25-0107-00-04ac
IEEE P802.15
Wireless Personal Area Networks
Project | IEEE P802.15 Working Group for Wireless Personal Area Networks (WPANs)
Title | 802.15 Consolidated Letter Ballot Comment for IEEE P802.15.4ac
Date Submitted | 2025-02-23
Source | Tero Kivinen | Voice: n/a
Wi-SUN Alliance
E-mail: kivinen@iki.fi
Re:
Abstract | Consolidated letter ballot comments for IEEE P802.15.4ac
Purpose | [This document is used to consolidate comments for an 802.15 Letter Ballots.]
Notice | This document has been prepared to assist the IEEE P802.15. It is offered as a basis for discussion and is not binding on the contributing individual(s) or organization(s). The material in this document is subject to change in form and content after further study. The contributor(s) reserve(s) the right to add, amend or withdraw material contained herein.
Release | The contributor acknowledges and accepts that this contribution becomes the property of IEEE and may be made publicly available by P802.15.

## LBxxx_template
INSTRUCTIONS: Duplicate this template, and rename it to match the LBxxx where xxx is the letter ballot number. Copy all comments from submitted comment sheets to this sheet by using copy and Paste Special / Paste Text Only them starting from B3 cell. Then add “i-1”, “r1-1”, “r2-1” etc (initial, recirculation1, recirculation2 etc) to the A2 column and drag lover right corner to cover all comments, so each comment gets comment id assigned. Before posting this to the mentor delete column D. Other1, other2, other3 etc can be used for keeping track of your own things, like “Comment group”, “Person assigned to”, “Status in document”. If the Dispotion status is Revised or Rejected you need to have Dispotion detail, and if it is Accepted you can’t have Dispotion status (sheet will show red error in those cases). Remove this line 1 after you have read the instructions as it is no longer needed, and will just unnecessarely consume screen estate. After deleting line 1, freeze first line and column.
Comment ID | Name | Affiliation | Email (remove this column before posting to mentor) | Page | Sub-clause | Line # | Comment | Proposed Change | Category | Must Be Satisfied? | Disposition Status | Disposition Detail | Other1 | Other2 | Other3
i-1

## LB211
Comment ID | Name | Affiliation | Page | Sub-clause | Line # | Comment | Proposed Change | Category | Must Be Satisfied? | Disposition Status | Disposition Detail | Other1 | Other2 | Other3
i-1 | Billy Verso | Qorvo | 10 | Intro | 4 | Prefer to use "since" instead of "as" | Change to "since static devices" | Editorial | No
i-2 | Billy Verso | Qorvo | 13 | 3,1 | 17 | In other amendments the whole of the editorial instruction is put in the bold italic format, unless this is a new style we should do the same here. | Change all editorial instruction lines to use the bold italic format for the complete editorial instruction sentence/paragraph. | Editorial | No
i-3 | Billy Verso | Qorvo | 13 | 3,1 | 18 | Normally definitions are a little friendlier, see base standard, and use "a" or "an" or "the" as part of the definition. | Change "Random..." to "A random..." | Editorial | No
i-4 | Billy Verso | Qorvo | 13 | 3,1 | 19 | Normally definitions are a little friendlier, see base standard, and use "a" or "an" or "the" as part of the definition. | Change "Random..." to "A random..." | Editorial | No
i-5 | Billy Verso | Qorvo | 13 | 3,1 | 20 | Normally definitions are a little friendlier, see base standard, and use "a" or "an" or "the" as part of the definition. | Change "Random..." to "A random..." | Editorial | No
i-6 | Billy Verso | Qorvo | 13 | 3,1 | 20 | Normally definitions are a little friendlier, see base standard, and use "a" or "an" or "the" as part of the definition. | Change "Key..." to "The key..." | Editorial | No
i-7 | Billy Verso | Qorvo | 15 | 10.9a.1 | 11 | Either "an individual device" or "individual devices" | Change "individual device" to "an individual device" | Editorial | No
i-8 | Billy Verso | Qorvo | 15 | 10.9a.1 | 19 | I think plural is needed for plural devices | change "requirement" to "requirements" | Editorial | No
i-9 | Billy Verso | Qorvo | 15 | 10.9a.1 | 21 | Missing word "to" | Change "devices connecting them" to "devices connecting to them". | Editorial | No
i-10 | Billy Verso | Qorvo | 15 | 10.9a.1 | 22 | Capital C for clause, see base standard | Change "clause 9" to "Clause 9" | Editorial | No
i-11 | Billy Verso | Qorvo | 15 | 10.9a.1 | 25 | Final "which" | Change "which" to "that" | Editorial | No
i-12 | Billy Verso | Qorvo | 15 | 10.9a.2.1 | 29 | Here is first mention of "the privacy enhancement feature" while the title is "privacy enhancements" is it one feature or a set of features, and are all mandatory. | Rather than calling it a "feature", I suggest to introduce a "privacy enhanced device" or an "enhanced privacy device (EPD)" and use this as the tag to specify the expected behviour(s) mandatory and optional for such a device. | General | No
i-13 | Billy Verso | Qorvo | 15 | 10.9a.2.1 | 30 | I found it hard to understand the sentence "This enhancement adds names for two of the bits (S and T) to the format defined in the IEEE 802c.", and had to read it a few times. I wasn't sure is "S" a name? | Delete this sentence, and instead start of the next paragraph with: "IEEE 802c designates certain bits in the extenedd addresses as M,X,Y and Z. This enhancement adds new designations S and T for two other bits of the address." and continue the paragraph with the existing "Figure 10-124a shows …" sentence on p16 line 1. | Editorial | No
i-14 | Billy Verso | Qorvo | 15 | 10.9a.2.1 | 3 | "The" would be good to add. | Change "M bit has" to "The M bit has" | Editorial | No
i-15 | Billy Verso | Qorvo | 15 | 10.9a.2.1 | 6 | "over the air" … do we even need to say this, where else is the MHR in this (radio) standard. | Delete "over the air". | Editorial | No
i-16 | Billy Verso | Qorvo | 15 | 10.9a.2.1 | 8.5 | Base standard says "in the clear" | Change "in clear" to "in the clear" in two places in the table, | Editorial | No
i-17 | Billy Verso | Qorvo | 16 | 10.9a.2.2 | 10 | "A..." | Change "Network ID is" to "A Network ID is" | Editorial | No
i-18 | Billy Verso | Qorvo | 16 | 10.9a.2.2 | 12 | "a..." | Change "Network ID is" to "a Network ID is" | Editorial | No
i-19 | Billy Verso | Qorvo | 16 | 10.9a.2.2 | 13 | "The…value" | Change "Network ID does" to "The Network ID value does" | Editorial | No
i-20 | Billy Verso | Qorvo | 17 | 10.9a.2.2 | 3 | "a..." | Change "generate random network ID" to "generate a random network ID" | Editorial | No
i-21 | Billy Verso | Qorvo | 17 | 10.9a.2.2 | 4 | "out of band" is hyphenated in the base standard | change to "out-of-band" | Editorial | No
i-22 | Billy Verso | Qorvo | 17 | 10.9a.2.2 | 4 | The end of the sentence does not read well. | Suggest to split into separate sentences like so: "…other devices joining the network will need to know this. How the nertwork ID is shared among participating decices is beyond the scope of this standard. It may be done by the next higher layer protocol or via some out-of-band mechanism." | Editorial | No
i-23 | Billy Verso | Qorvo | 17 | 10.9a.2.2 | 4 | Is there a communication link before the devices join the network? Assuming not then the higher layer protocol will be unable to send the network ID. | Delete mention of "higher layer protocol" from this sentence, [perhaps the whole final sentence suggested in my previous comment is unnecesary]. | Technical | No
i-24 | Billy Verso | Qorvo | 17 | 10.9a.2.2 | 6 | "The..." | Change "Network ID is" to "The Network ID" | Editorial | No
i-25 | Billy Verso | Qorvo | 17 | 10.9a.2.3 | 8 | "The..." | Change "Network key is" to "The network key" | Editorial | No
i-26 | Billy Verso | Qorvo | 17 | 10.9a.2.3 | 8 | "to for" | Change "to for" to "to" | Editorial | No
i-27 | Billy Verso | Qorvo | 17 | 10.9a.2.3 | 8 | "This" not clear which | Change "This " to "The network key" | Editorial | No
i-28 | Billy Verso | Qorvo | 17 | 10.9a.2.3 | 9 | Generally it is not considered correct to begin a sentence with "Or" (at least in a formal spec). | Change ". Or" to ", or" | Editorial | No
i-29 | Billy Verso | Qorvo | 17 | 10.9a.2.3 | 10 | "the" should be "a" | Change: "When using the network key generated from..." to: "When using a network key generated from…" | Editorial | No
i-30 | Billy Verso | Qorvo | 17 | 10.9a.2.3 | 11 | "the security is reduced to 58-bits" could be made a little easier to understand. Also, there should be no hyphen in "58 bits". | Change to "and the security level provided by the key is effectively reduced from 128 bits to 58 bits" | Technical | No
i-31 | Billy Verso | Qorvo | 17 | 10.9a.2.3 | 12 | The note reads like the Network ID is doing the generation, and is hard to understand what's is the important point. Is it the input ID that is in this format, or the output key, or both. Or, perhaps the note is talking about the representations used in figure? | See my comment on p 17 line 13 | Technical | No
i-32 | Billy Verso | Qorvo | 17 | 10.9a.2.3 | 13 | "Format of generating" phrasing seems wrong | Change Paragragh: "To from the network key from the network ID, padding is added as shown in Figure 10-124b, (which is using the format notations described in 9.3.1)." Then we can remove the NOTE- line above | Technical | No
i-33 | Billy Verso. | Qorvo | 17 | 10.9a.2.3 | 13.5 | It might improve Figure 10-124b for it to include the "network key" | Show network key, e.g., as full with box with content "128-bit network key" | Editorial | No
i-34 | Billy Verso | Qorvo | 17 | 10.9a.2.3 | 14 | "This..." | Change "This key" to "The network key" | Editorial | No
i-35 | Billy Verso | Qorvo | 17 | 10.9a.2.4 | 17 | "The..." | Change "Device ID" to "The Device ID" | Editorial | No
i-36 | Billy Verso | Qorvo | 17 | 10.9a.2.4 | 18 | "This..." | Change "This " to "The DI" | Editorial | No
i-37 | Billy Verso | Qorvo | 17 | 10.9a.2.4 | 19 | "It..." | Change "It" to "The DI" | Editorial | No
i-38 | Billy Verso | Qorvo | 17 | 10.9a.2.4 | 19 | Suggest more succinct language for the sentence: "It is never used in source or destination address fields of the MAC header of the frame, and it is never used when generating security nonce for the frame." | Change to: "The DI is never used the MHR nor in forming the security nonce for the frame". | Editorial | No
i-39 | Billy Verso | Qorvo | 17 | 10.9a.2.4 | 21 | "The..." | Change "DI" to "The DI" | Editorial | No
i-40 | Billy Verso | Qorvo | 17 | 10.9a.2.5 | 23 | "of the device" not needed | delete it | Editorial | No
i-41 | Billy Verso | Qorvo | 17 | 10.9a.2.5 | 25 | "uses cases" | change to "use cases" | Editorial | No
i-42 | Billy Verso | Qorvo | 17 | 10.9a.2.5 | 25 | I prefer "since" to "as" but maybe begin the sentence with the reason. | Begin sentence with "Since different use cases have different requirement, …" | Editorial | No
i-43 | Billy Verso | Qorvo | 17 | 10.9a.2.5 | 27 | "the light switch which is in static location" | "a light switch in a static location" | Editorial | No
i-44 | Billy Verso | Qorvo | 18 | 10.9a.2.5 | 1 | "The extended privacy addresses are generated by the device" is sort of unnecessary repetition of what it says in paragraph 1 of this clause. | Change sentence to "A device may generate multiple extended privacy addresses for the same network" | Editorial | No
i-45 | Billy Verso | Qorvo | 18 | 10.9a.2.5 | 5 | "it" | "a device" | Editorial | No
i-46 | Billy Verso | Qorvo | 18 | 10.9a.2.5 | 5 | Could use labels to make this clearer. | "When a device (device A) stops advertising some extended privacy address to a peer (device B), the peer (device B) is allowed to remove that extended address from its security tables, thus the device removing the address (device B) is not allowed to use that address anymore with device A" | Editorial | No
i-47 | Billy Verso | Qorvo | 18 | 10.9a.2.5 | 5 | "allowed" usage… if the peer is "allowed" to remove the address it is also allowed not to remove it. We this supposed to be giving guidance? If so maybe this first "is allowed" should be a "should" (recommendation). | Clarify and/or consider to add a reason why this is being stated…. | Editorial | No
i-48 | Billy Verso | Qorvo | 18 | 10.9a.2.5 | 6 | "is not allowed to use that address anymore with that peer". I assume the address cannot be used with any peer, i.e. there wont be a duplicates for some other peer. | "will no longer be able to use that address." | Editorial | No
i-49 | Billy Verso | Qorvo | 18 | 10.9a.2.5 | 9 | "if device would start using the same address again it would allow replay attacks." | "if a device was to start using the same address again this would allow replay attacks." | Editorial | No
i-50 | Billy Verso | Qorvo | 18 | 10.9a.2.5 | 10 | Some articles missing, and perhaps good to simplify the sentence. | "The probability of generating the same random extended privacy address twice is so small, that this may be ignored when generating addresses, and, there is no requirement to remember the extended privacy addresses that a device has used before. | Editorial | No
i-51 | Billy Verso | Qorvo | 18 | 10.9a.2.5 | 14 | "The..." | Change "Extended privacy address" to "The extended privacy address" | Editorial | No
i-52 | Billy Verso | Qorvo | 18 | 10.9a.2.5 | 20 | missing "the" | "the same device" | Editorial | No
i-53 | Billy Verso | Qorvo | 18 | 10.9a.2.5 | 21 | "to be able to assign a set of addresses to devices and reassign a device, a new set of addresses" | "to be able to assign a set of addresses to a device and later assign a new set of addresses to that device" | Editorial | No
i-54 | Billy Verso | Qorvo | 18 | 10.9a.2.5 | 27 | ". Or" | ", or" | Editorial | No
i-55 | Billy Verso | Qorvo | 18 | 10.9a.2.5 | 28 | "pair of devices", could be "a pair" or "pairs" or "any pair" | "any pair of devices" | Editorial | No
i-56 | Billy Verso | Qorvo | 18 | 10.9a.2.5 | 31 | and different set of | and a different set of | Editorial | No
i-57 | Billy Verso | Qorvo | 18 | 10.9a.2.5 | 36 | "concatenated with short address to generate unique extended address" | "concatenated with the short address to generate a unique extended address" | Editorial | No
i-58 | Billy Verso | Qorvo | 18 | 10.9a.2.5 | 38 | "meaning they are separate for" | "which means that there is a separate counter for" | Editorial | No
i-59 | Billy Verso | Qorvo | 19 | 10.9a.2.7 | 2 | 48-bit | "a 48-bit" | Editorial | No
i-60 | Billy Verso | Qorvo | 19 | 10.9a.2.7 | 6 | separate | "a separate" x2 | Editorial | No
i-61 | Billy Verso | Qorvo | 19 | 10.9a.2.7 | 11 | SANGP | "the SNAGP" and on line 12 | Editorial | No
i-62 | Billy Verso | Qorvo | 19 | 10.9a.2.7 | 13 | random | "a random" | Editorial | No
i-63 | Billy Verso | Qorvo | 19 | 10.9a.2.7 | 16 | in a way no duplicates | "in a way such that no duplicates" | Editorial | No
i-64 | Billy Verso | Qorvo | 19 | 10.9a.2.8 | 21 | "any frames sent that address" | "any frames sent to that address" | Editorial | No
i-65 | Billy Verso | Qorvo | 19 | 10.9a.2.9 | 1 | "the device 1" | where a device, "Device 1, ..." | Editorial | No
i-66 | Billy Verso | Qorvo | 19 | 10.9a.2.9 | 2 | "the attacker may take one using address 1" is a phrase I don't understand, so I don’t know what it should say | Make it make clearer | Technical | No
i-67 | Billy Verso | Qorvo | 20 | 10.9a.2.9 | 2 | maybe the "may" on this line should be a "might"? | change "may" to "might" | Editorial | No
i-68 | Billy Verso | Qorvo | 20 | 10.9a.2.10 | 15 | "shall be replaced" seems an unusual way to say this. | reword to say "separate counter shall be used for each source address used" | Technical | No
i-69 | Billy Verso | Qorvo | 21 | 10.9a.2.11.3 | 2 | "annotated" seems like the wrong word, as I think it just means "added notes", | Maybe "expanded" or something like that would be better if new functionality is being added. | Technical | No
i-70 | Billy Verso | Qorvo | 22 | 10.9a.2.11.6 | 5 | PAN id | change to "PAN ID" | Editorial | No
i-71 | Billy Verso | Qorvo | 22 | 10.9a.2.11.6 | 8 | new update | change to "a new update" | Editorial | No
i-72 | Billy Verso | Qorvo | 22 | 10.9a.2.11.6 | 9 | "In addition that," | "In addition to that," | Editorial | No
i-73 | Billy Verso | Qorvo | 22 | 10.9a.2.11.6 | 11 | that were removed | "that was removed" | Editorial | No
i-74 | Shang-Te Yang | Apple Inc | 15 | 10.9a.1 | 18 | Fixed devices only use random addresses when interaction with mobile devices seems enable tracking through meta data analysis, such as tracking network load over the coarse of days/weeks. |  | General | Yes
i-75 | Shang-Te Yang | Apple Inc | 16 | 10.9a.2.2 | 13 | No explicit network ID rotation could enable tracking through meta data analysis. For example, Home network may never rest except due to power outage. |  | General | Yes
i-76 | Shang-Te Yang | Apple Inc | 18 | 19.9a.2.6 | 19 | Since Privacy enhancement requires encryption and authentication already, it's unclear the value of using short addresses given the overhead was already high. |  | General | Yes
i-77 | Shang-Te Yang | Apple Inc | 19 | 10.9a.2.7 | 5 | The short address requires unique extended address and separate frame counter per link would enable a partially compromised fixed device to observe and track all devices in the network. Given fixed IOT devices are usually the weakest link in the overall system security, such as as using a fixed root passcode across all devices, I would argue the privacy scheme should be designed with partially compromised fixed device in mind. In other words, encryption per link actually means all participating devices have full tracking capability of other devices. I would argue anonymity based design will be better. |  | General | Yes
i-78 | Shang-Te Yang | Apple Inc | 20 | 10.9a.2.10 | 14 | some text are not rendered on Mac. "This means that the X and Y in structure…" X and Y are both long blank |  | Editorial | Yes
i-79 | Shang-Te Yang | Apple Inc | 20 | 10.9a.2.10 | 12 | Multicast frame is used to re-sync a device, but there is also a frame counter used. It's unclear what is the procedure if the frame counter is out of sync. |  | Technical | Yes
i-80 | Shang-Te Yang | Apple Inc | 20 | 10.9a.2.11.1 | 22 | Table 10 62b is not rendered correctly on Mac.The left most column is empty and clearly words missing. |  | Editorial | Yes
i-81 | Shang-Te Yang | Apple Inc | 24 | 10.9a.3.1.2 | 1 | Figure 10 124d only shows empty boxes on Mac. |  | Editorial | Yes
i-82 | Shang-Te Yang | Apple Inc | 26 | 10.9a.4.1 | 14 | It's unclear how individual devices could trust the device allocating all short addresses. malicious device could in-personate this particular role and gain knowledge of the whole network. |  | Technical | Yes
i-83 | Shang-Te Yang | Apple Inc | 31 | 10.9a.6.2 | 2 | Figure 10 124k only shows empty boxes on Mac. |  | Editorial | Yes
i-84 | Alex Krebs | Apple | 15 | Generic | 8 | "with multicast addresses defined by IETF RFC 2464." contradicts the address format defined in the preceding Figure 10-124a by deviating in the number of octets 8 vs 16. | Clarify use of multicast addresses in this standard. | Technical | No
i-85 | Alex Krebs | Apple | 16 | Network ID | 10 | A statement is made that "the next higher layer may" send the Network ID over the air, and a requirement to encrypt the Network ID is stated for the next higher. Note that this layer does not know what the higher does. | Remove the out of scope normative requirements for the next higher layer. If this text is meant informative then simply remove the "shall" statement. | General | No
i-86 | Alex Krebs | Apple | 17 | Network Key | 11 | The word "security" is neither canonically associated with a bit metric, nor does the base standard define this apparently intended special meaning. | Rename "security" to something else and define or reference definition of its meaning for humans. In general, avoid redefine meaning of common English terms such as "security". | Technical | No
i-87 | Alex Krebs | Apple | 17 | Network Key | 14 | The first sentence duplicates line 8. The second sentence is an oxymoron. | Remove 1st sentence. Rewrite the 2nd sentence to either say "This key provides source authentication, anybody who knows the key may claim to be the owner" or "This key does not provide source authentication, someone knowing the key cannot claim to be the owner", whatever is meant to be said (assumably the latter). | Technical | No
i-88 | Alex Krebs | Apple | 18 | Extended privacy address | 10 | Statement is speculative for the level of privacy requirements of the application layer. | Say what the probability and consequence of address collision for the procedures defined in the standard and the privacy of the user of the device implementing this standard is. | Technical | No
i-89 | Alex Krebs | Apple | 18 | Short addresses | 19 | "stable" is undefined in this draft and the base standard. Maybe "static" or "immutable" is meant, but clarification would be needed nonetheless. | Define what "stable" means or provide reference to definition thereof. | Technical | No
i-90 | Alex Krebs | Apple | 18 | Short addresses | 24 | "Each short address is associated with a PAN ID" | Provide reference to where association is defined. | Technical | No
i-91 | Alex Krebs | Apple | 18 | Short addresses | 30 | It seems this section (and many other sections all over this standard) is making statement of facts that don't exist or don't result from normative behavior defined in this standard. This paragraph defines shall (normative) requirements for the next higher layer stated which is out of scope of this standard therefore untestable. | Remove normative requirements for next higher layer. Instead restrict applicability of this (upcoming) standard to systems or standards that fulfill the "expectations", e.g. by introducing a section that says "this standard shall apply to systems that bring/provide/fulfill the following properties: a,b,c,d,...". | General | No
i-92 | Alex Krebs | Apple | 19 | SANGP | 11 | "Each device assigning short addresses shall also distribute SANGP associated with the list of short addresses for nonce generation purposes" | Define or reference a protocol for SANGP distribution that does not reduce privacy below the method described in scope of this standard | Technical | No
i-93 | Alex Krebs | Apple |  |  | 13 | "Generating random 42-bit value and adding fixed bit prefix to it is an acceptable solution " | Define what requirements/metric leads to an "acceptable" solution. | Technical | No
i-94 | Alex Krebs | Apple |  |  | 15 | "In larger networks the entity may simply use a 42-bit counter" | Define "entity". | Technical | No
i-95 | Alex Krebs | Apple | 19 | Static xtended address | 21 | "sent that address" | Insert word "by" or "to" | Technical | No
i-96 | Alex Krebs | Apple | 19 | Address list sequence number | 31 | "Address List command" | Provide definition or reference to the "Address List command" | Editorial | No
i-97 | Alex Krebs | Apple | 20 |  | 8 | "(using sequence number arithmetic as defined in RFC1982) then the Address List command is old, and command shall be dropped" associates a non 802 standard with a normative shall statement in this standard. | If allowed by 802 rules (?) then mandate use of sequence number arithmetic from RFC1982 as a prequisite to mandating dropping of 15.4ac commands. | Technical | No
i-98 | Alex Krebs | Apple | 22 | Sending list of addresses | 15 | This section defines methods that serve no clearly defined application. p.23 l.21 firstly indicates without definition that there is a "current" privacy address, suggesting there is maybe some sort of filtering and/or deprecation of addresses in the list intended. | Write in the General section what the receiver of the address list is supposed to do with it, e.g. apply it to the Extended Privacy Address MHR field as a filter (cf. Section 6.2/6.3 in the base standard) one after another with defined deprecation criteria. | Technical | No
i-99 | Alex Krebs | Apple | 26 | Request to get list of addresses | 2 | "If it does not know any addresses, it may send command to multicast address" and the preceding section rely on an undefined behavior of multicast transmission. page 15 only defines a multicast bit, but the referenced RFC does not define compliant multicast addressing, neither does the base standard | Define or reference definition of multicast transmission and reception. | Technical | No
i-100 | Alex Krebs | Apple | 26 | Assignment of addresses | 18 | "addresses and it shall assign SANGPs in such way that they are unique over the lifetime of the network." is a device requirement, but only the PAN coordinator knows the lifetime of the network. This sounds like a contradiction with p.19 "SANGP" defined relaxation of uniqueness. | Define how a participating device in a PAN can possibly know all SANGP used by other devices in the network and how it knows the lifetime of the network and reference the SANGP chapter p.19 for requirements instead. | Technical | No
i-101 | Alex Krebs | Apple | 32 | Network request | 12 | " the home WiFi network" contains a trademark | replace "WiFi" by "802.11 WLAN" | Editorial | No
i-102 | Alex Krebs | Apple | 34 | Address list command | 10 | "If the next higher layer uses the Address List Sequence Number fields it shall increment it by one every time address list changes" | Remove normative requirements to higher layer. | General | No
i-103 | Alex Krebs | Apple | 72 |  | 6 | The proposed standard is missing an efficient way of generating private addresses algorithmically and relies on inefficient methods for exchanging a small number of addresses in address lists. This standard would therefore not be useable for a great number of applications that broadcast a large number of packets without explicitly communicating bidirectionally with one or more peers. An example is beaconing/advertising. | Harmonize 15.4 privacy addresses by Integrating 15.4ab Draft01 section 10.38.9.2.1 as an alternative option to address list exchanges into this draft. | Technical | Yes
i-104 | Henk de Ruijter | Self | 10 |  |  | Add the base document version. This is needed to correctly map the claus and subclause numbering in this amendment to the base document. | Add sentence: "This amendment is written for the IEEE 802.15.4-2020 base document." | Editorial
i-105 | Henk de Ruijter | Self | 13 | 3.1 | 19 | Reference where AAI-64 can be found is missing. | Change definition to: "Random 64-bit address in form AAI-64 as defined in 802c-2017" | Editorial
i-106 | Henk de Ruijter | Self | 15 | 10.9a.1 | 5 | "This" is not specific language. | Change sentence to "The privacy enhancements are optional and may improve protection against tracking of devices." | Editorial
i-107 | Henk de Ruijter | Self | 16 | 10.9a.2.2 | 9 | "Network ID" is hardly used in the base standard. | If Network ID is something new introduced by 4ac then describe the relationship between Network ID and PAN ID. If Network ID is the same as PAN ID then change all "Network ID" occurances to "PAN ID". | Editorial
i-108 | Henk de Ruijter | Self | 17 | 10.9a.2.2 | 1 | This sentence is superfluous as it is covered by the base standard. | Remove sentence | Editorial
i-109 | Henk de Ruijter | Self | 17 | 10.9a.2.3 | 15 | Avoid "...anybody..." | Replace "…anybody who…" to "…any device that…" | Editorial
i-110 | Henk de Ruijter | Self | 17 | 10.9a.2.3 | 15 | Poor wording: "…claim to be the owner of…" | Replace with: "…join…" | Editorial
i-111 | Henk de Ruijter | Self | 17 | 10.9a.2.5 | 23 | Privacy enhancements are optional so "…shall…" is not correct. | Replace sentence by: "Instead of using a stable extended address, the privacy of a device may be improved by generating random extended Privacy addresses." | Editorial
i-112 | Henk de Ruijter | Self | 30 | 10.9a.6.1 | 5 | "…this enhancement…" is not specific | change to "…the privacy enhancements…" | Editorial
i-113 | Rojan | Chitrakar | 17 | 10.9a.2.3 | 14 | Whats the purpose of this implicit generaton of Network Key, since it does not provide authentication? If network ID can be securely communicate out of band, a network Key can also be securely communicated out of band. | consider communicating the network key securely out-of-band instead of this implicit generation method that is trivial to break if the network key is known. | Technical | Yes
i-114 | Rojan | Chitrakar | 30 | 10.9a.6.1 | 10 | Network Announcement IE is not defined. Is it the same as 10.9a.8.1 Net Announcement IE.? | As in comment | Technical | Yes
i-115 | Rojan | Chitrakar | 41 | 10.9a.8.1 | 14 | Baseline already has mechanism to encrypt the IEs in beacon frames. Why is a separate mechanism needed for this IE? Why re-invent the wheel; why not reuse the baseline security mechansim? | Consider if baseline security mechanism is sufficient. If Yes, remove this. | Technical | Yes
i-116 | Rojan | Chitrakar | 42 | 10.9a.8.1 | 2 | What mode of block cipher is used here? Per Annex B, if CCM* is used, the Nonce size should be 13 octets. | Verify if 16 Octets Nonce size is correct, else reduce to 13 octets. | Technical | Yes
i-117 | Rojan | Chitrakar |  |  |  | Annex E (PICS) is missing. Is this (privacy) an optional mode? | Add relevant items in Annex E. | Technical | Yes
i-118 | Harry Bims | Bims Laboratories, Inc. | 30 | 10.9a.6.1 | 3 | grammar error "ways of finding a known network, listening advertisements" | change to "ways to find a known network, listening to advertisements" | Editorial | Yes
i-119 | Harry Bims | Bims Laboratories, Inc. | 15 | 10.9a.1 | 5 | an optional feature either does something or doesn't do something. There is no try. That, my comment, is. | change "optional feature tries to provide" to "optional feature provides" | Editorial | Yes
i-120 | Harry Bims | Bims Laboratories, Inc. | 15 | 10.9a.1 | 13 | the question of scalability is implementation dependent,and shouldn't be discussed in the standard. | Remove "but this is not something that is scalable." | Editorial | No
i-121 | Harry Bims | Bims Laboratories, Inc. | 15 | 10.9a.1 | 19 | grammar error "have privacy requirement" | Replace with "have a privacy requirement" | Editorial | No
i-122 | Harry Bims | Bims Laboratories, Inc. | 16 | 10.9a.2.1 | 6 | typo "over the air the" | Replace with "over the air, the" | Editorial | Yes
i-123 | Harry Bims | Bims Laboratories, Inc. | 16 | 10.9a.2.2 |  | typo "identify network" | Replace with "identity the network" | Editorial | Yes
i-124 | Harry Bims | Bims Laboratories, Inc. | 17 | 10.9a.2.3 | 9 | typo "band. Or" | Replace with "band, or" | Editorial | No
i-125 | Harry Bims | Bims Laboratories, Inc. | 17 | 10.9a.2.5 | 23 | grammar update"To provide privacy of the device the device" | Replace with "In order to provide privacy, the device" | Editorial | Yes
i-126 | Harry Bims | Bims Laboratories, Inc. | 18 | 10.9a.2.5 | 1 | grammar update "generated by the device and device" | Replace with "generated by a device that" | Editorial | Yes
i-127 | Harry Bims | Bims Laboratories, Inc. | 18 | 10.9a.2.5 | 11 | grammar update "when devices not allowed to reuse same extended privacy addresses they have once stopped using it" | Replace with "when devices are no longer allowed to use an extended privacy address," | Editorial | Yes
i-128 | Harry Bims | Bims Laboratories, Inc. | 18 | 10.9a.2.6 | 19 | typo "Short address" | change to "short addresses" | Editorial | Yes
i-129 | Harry Bims | Bims Laboratories, Inc. | 30 | 10.9a.6.1 | 5 | P802.15.4ac is not an "enhancement" | Replace with "standard" | Editorial | Yes
i-130 | Harry Bims | Bims Laboratories, Inc. | 32 | 10.9a.6.3 | 10 | typo "An other" | Replace with "Another" | Editorial | Yes
i-131 | Harry Bims | Bims Laboratories, Inc. | 35 | 10.9a.7.1 | 1 | Can't say "can't" | Replace with "shall not" | Editorial | Yes

## Statistics
|  | Category |  |  |  | Disposition status
Letter ballot | Total | Editorial | Technical | General | Unknown | Accepted | Revised | Rejected | Unresolved
LB211 | 131 | 94 | 29 | 8 | 0 | 0 | 0 | 0 | 131
Instructions:
In column B type in the sheet name containing letter ballot comments to get statistics from that sheet. Note, that spaces are not allowed in the sheet names.