## IEEE_Cover
Feb 2025 |  | 15-25-0107-10-04ac
IEEE P802.15
Wireless Personal Area Networks
Project | IEEE P802.15 Working Group for Wireless Personal Area Networks (WPANs)
Title | 802.15 Consolidated Letter Ballot Comment for IEEE P802.15.4ac
Date Submitted | 2025-02-23
Source | Tero Kivinen | Voice: n/a
Wi-SUN Alliance
E-mail: kivinen@iki.fi
Re:
Abstract | Consolidated letter ballot comments for IEEE P802.15.4ac
Purpose | [This document is used to consolidate comments for an 802.15 Letter Ballots.]
Notice | This document has been prepared to assist the IEEE P802.15. It is offered as a basis for discussion and is not binding on the contributing individual(s) or organization(s). The material in this document is subject to change in form and content after further study. The contributor(s) reserve(s) the right to add, amend or withdraw material contained herein.
Release | The contributor acknowledges and accepts that this contribution becomes the property of IEEE and may be made publicly available by P802.15.

## LBxxx_template
INSTRUCTIONS: Duplicate this template, and rename it to match the LBxxx where xxx is the letter ballot number. Copy all comments from submitted comment sheets to this sheet by using copy and Paste Special / Paste Text Only them starting from B3 cell. Then add “i-1”, “r1-1”, “r2-1” etc (initial, recirculation1, recirculation2 etc) to the A2 column and drag lover right corner to cover all comments, so each comment gets comment id assigned. Before posting this to the mentor delete column D. Other1, other2, other3 etc can be used for keeping track of your own things, like “Comment group”, “Person assigned to”, “Status in document”. If the Dispotion status is Revised or Rejected you need to have Dispotion detail, and if it is Accepted you can’t have Dispotion status (sheet will show red error in those cases). Remove this line 1 after you have read the instructions as it is no longer needed, and will just unnecessarely consume screen estate. After deleting line 1, freeze first line and column.
Comment ID | Name | Affiliation | Page | Sub-clause | Line # | Comment | Proposed Change | Category | Must Be Satisfied? | Disposition Status | Disposition Detail | Other1 | Other2 | Other3
i-1

## LB211
Comment ID | Name | Affiliation | Page | Sub-clause | Line # | Comment | Proposed Change | Category | Must Be Satisfied? | Disposition Status | Disposition Detail | Notes | Other 2 | Done
i-1 | Billy Verso | Qorvo | 10 | Intro | 4 | Prefer to use "since" instead of "as" | Change to "since static devices" | Editorial | No | Accepted |  |  |  | Done
i-104 | Henk de Ruijter | Self | 10 |  |  | Add the base document version. This is needed to correctly map the claus and subclause numbering in this amendment to the base document. | Add sentence: "This amendment is written for the IEEE 802.15.4-2020 base document." | Editorial |  | Rejected | This document uses the latest approved IEEE 802.15.4 standard as a base, i.e., IEEE Std 802.15.4-2024. As this is the default to be used, there is no need to explictly mention it.
i-2 | Billy Verso | Qorvo | 13 | 3,1 | 17 | In other amendments the whole of the editorial instruction is put in the bold italic format, unless this is a new style we should do the same here. | Change all editorial instruction lines to use the bold italic format for the complete editorial instruction sentence/paragraph. | Editorial | No | Accepted |  |  |  | Done
i-3 | Billy Verso | Qorvo | 13 | 3,1 | 18 | Normally definitions are a little friendlier, see base standard, and use "a" or "an" or "the" as part of the definition. | Change "Random..." to "A random..." | Editorial | No | Accepted |  |  |  | Done
i-4 | Billy Verso | Qorvo | 13 | 3,1 | 19 | Normally definitions are a little friendlier, see base standard, and use "a" or "an" or "the" as part of the definition. | Change "Random..." to "A random..." | Editorial | No | Accepted |  |  |  | Done
i-5 | Billy Verso | Qorvo | 13 | 3,1 | 20 | Normally definitions are a little friendlier, see base standard, and use "a" or "an" or "the" as part of the definition. | Change "Random..." to "A random..." | Editorial | No | Accepted |  |  |  | Done
i-6 | Billy Verso | Qorvo | 13 | 3,1 | 20 | Normally definitions are a little friendlier, see base standard, and use "a" or "an" or "the" as part of the definition. | Change "Key..." to "The key..." | Editorial | No | Accepted |  |  |  | Done
i-105 | Henk de Ruijter | Self | 13 | 3.1 | 19 | Reference where AAI-64 can be found is missing. | Change definition to: "Random 64-bit address in form AAI-64 as defined in 802c-2017" | Editorial |  | Accepted |  |  |  | Done
i-106 | Henk de Ruijter | Self | 15 | 10.9a.1 | 5 | "This" is not specific language. | Change sentence to "The privacy enhancements are optional and may improve protection against tracking of devices." | Editorial |  | Accepted |  |  |  | Done
i-119 | Harry Bims | Bims Laboratories, Inc. | 15 | 10.9a.1 | 5 | an optional feature either does something or doesn't do something. There is no try. That, my comment, is. | change "optional feature tries to provide" to "optional feature provides" | Editorial | Yes | Revised | Change sentence to "The privacy enhancements are optional and may improve protection against tracking of devices." |  |  | Done
i-7 | Billy Verso | Qorvo | 15 | 10.9a.1 | 11 | Either "an individual device" or "individual devices" | Change "individual device" to "an individual device" | Editorial | No | Accepted |  |  |  | Done
i-120 | Harry Bims | Bims Laboratories, Inc. | 15 | 10.9a.1 | 13 | the question of scalability is implementation dependent,and shouldn't be discussed in the standard. | Remove "but this is not something that is scalable." | Editorial | No | Accepted |  |  |  | Done
i-74 | Shang-Te Yang | Apple Inc | 15 | 10.9a.1 | 18 | Fixed devices only use random addresses when interaction with mobile devices seems enable tracking through meta data analysis, such as tracking network load over the coarse of days/weeks. |  | General | Yes | Rejected | The commentor do not provide any actionable change. Fixed devices may also use random addresses all the time, but they may also use them only when talking to devices which have privacy concerns. As fixed devices themselves do not have privacy concerns, doing traffic analysis or metadata analysis over them does not leak privacy information. Traffic patterns may of course leak information that some device is talking to that fixed device, but solving that problem is outside the scope if this standard.
i-121 | Harry Bims | Bims Laboratories, Inc. | 15 | 10.9a.1 | 19 | grammar error "have privacy requirement" | Replace with "have a privacy requirement" | Editorial | No | Revised | change "requirement" to "requirements" |  |  | Done
i-8 | Billy Verso | Qorvo | 15 | 10.9a.1 | 19 | I think plural is needed for plural devices | change "requirement" to "requirements" | Editorial | No | Accepted |  |  |  | Done
i-9 | Billy Verso | Qorvo | 15 | 10.9a.1 | 21 | Missing word "to" | Change "devices connecting them" to "devices connecting to them". | Editorial | No | Accepted |  |  |  | Done
i-10 | Billy Verso | Qorvo | 15 | 10.9a.1 | 22 | Capital C for clause, see base standard | Change "clause 9" to "Clause 9" | Editorial | No | Accepted |  |  |  | Done
i-11 | Billy Verso | Qorvo | 15 | 10.9a.1 | 25 | Final "which" | Change "which" to "that" | Editorial | No | Accepted |  |  |  | Done
i-14 | Billy Verso | Qorvo | 15 | 10.9a.2.1 | 3 | "The" would be good to add. | Change "M bit has" to "The M bit has" | Editorial | No | Accepted |  |  |  | Done
i-15 | Billy Verso | Qorvo | 15 | 10.9a.2.1 | 6 | "over the air" … do we even need to say this, where else is the MHR in this (radio) standard. | Delete "over the air". | Editorial | No | Revised | Note, page number is wrong (it should be 16). Remove all ”over the air” texts, including page 16 line 6, and table 10-62a. |  |  | Done
i-16 | Billy Verso | Qorvo | 15 | 10.9a.2.1 | 8.5 | Base standard says "in the clear" | Change "in clear" to "in the clear" in two places in the table, | Editorial | No | Accepted |  |  |  | Done
i-12 | Billy Verso | Qorvo | 15 | 10.9a.2.1 | 29 | Here is first mention of "the privacy enhancement feature" while the title is "privacy enhancements" is it one feature or a set of features, and are all mandatory. | Rather than calling it a "feature", I suggest to introduce a "privacy enhanced device" or an "enhanced privacy device (EPD)" and use this as the tag to specify the expected behviour(s) mandatory and optional for such a device. | General | No | Rejected | This is optional feature (like everything in section 10), and if every single optional feature in section 10 needs to invent new name for device and use that it will make things confusing. The base standards section 10.1 starts ”All features in this clause are optional and each subclause describes one optional feature.”. using optional feature names is logical way to refer to them.
i-13 | Billy Verso | Qorvo | 15 | 10.9a.2.1 | 30 | I found it hard to understand the sentence "This enhancement adds names for two of the bits (S and T) to the format defined in the IEEE 802c.", and had to read it a few times. I wasn't sure is "S" a name? | Delete this sentence, and instead start of the next paragraph with: "IEEE 802c designates certain bits in the extenedd addresses as M,X,Y and Z. This enhancement adds new designations S and T for two other bits of the address." and continue the paragraph with the existing "Figure 10-124a shows …" sentence on p16 line 1. | Editorial | No | Accepted |  |  |  | Done
i-84 | Alex Krebs | Apple | 15 | Generic | 8 | "with multicast addresses defined by IETF RFC 2464." contradicts the address format defined in the preceding Figure 10-124a by deviating in the number of octets 8 vs 16. | Clarify use of multicast addresses in this standard. | Technical | No | Rejected | The multicast addresses are part of the IEEE Std 802c standard. The IETF RFC 2464 defines different way of defining multicast addresses (which is not used here), and to allow those two ways to coexists the IEEE Std 802c notes that when using AAI-64 with multicast the lowest 4 bits are 3 which overlaps with the ”33-33” defined in the RFC, and we make sure any device using RFC 2464 can’t accidently consider our addresses as their multicast address by making sure we never allow ”3” as bits 4-7 of the address by never using SANGP in MHR.
i-122 | Harry Bims | Bims Laboratories, Inc. | 16 | 10.9a.2.1 | 6 | typo "over the air the" | Replace with "over the air, the" | Editorial | Yes | Revised | Earlier comments removed the ”over the air” part, so the text will be changed to say ”For the extended address used in the MHR, the S and T …” |  |  | Done
i-107 | Henk de Ruijter | Self | 16 | 10.9a.2.2 | 9 | "Network ID" is hardly used in the base standard. | If Network ID is something new introduced by 4ac then describe the relationship between Network ID and PAN ID. If Network ID is the same as PAN ID then change all "Network ID" occurances to "PAN ID". | Editorial |  | Rejected | Network ID is new term defined in the privacy enhancements feature, and is explained in section 3.1, and 10.9a.2.2. Network ID identifies the network regardless what PAN ID is used. As explained later the PAN ID can be changed using MAC commands added by this amendment, but the Network ID stays the same.
i-17 | Billy Verso | Qorvo | 16 | 10.9a.2.2 | 10 | "A..." | Change "Network ID is" to "A Network ID is" | Editorial | No | Revised | Change to ”A Network ID is a random ID used to identify the network.” |  |  | Done
i-18 | Billy Verso | Qorvo | 16 | 10.9a.2.2 | 12 | "a..." | Change "Network ID is" to "a Network ID is" | Editorial | No | Accepted |  |  |  | Done
i-19 | Billy Verso | Qorvo | 16 | 10.9a.2.2 | 13 | "The…value" | Change "Network ID does" to "The Network ID value does" | Editorial | No | Accepted |  |  |  | Done
i-75 | Shang-Te Yang | Apple Inc | 16 | 10.9a.2.2 | 13 | No explicit network ID rotation could enable tracking through meta data analysis. For example, Home network may never rest except due to power outage. |  | General | Yes | Rejected | The commentor do not provide any actionable change. There is no network ID rotation. The Network ID stays the same for the lifetime of the network, but it is only used locally inside the device, never sent in any frames, so there is no way that it could be used as basis for meta data analysis.
i-123 | Harry Bims | Bims Laboratories, Inc. | 16 | 10.9a.2.2 |  | typo "identify network" | Replace with "identity the network" | Editorial | Yes | Accepted |  | Note, line number is missing, it is line 10. |  | Done
i-85 | Alex Krebs | Apple | 16 | Network ID | 10 | A statement is made that "the next higher layer may" send the Network ID over the air, and a requirement to encrypt the Network ID is stated for the next higher. Note that this layer does not know what the higher does. | Remove the out of scope normative requirements for the next higher layer. If this text is meant informative then simply remove the "shall" statement. | General | No | Revised | Remove ”n such cases when network ID is included in any frame, the frame shall be encrypted.” |  |  | Done
i-108 | Henk de Ruijter | Self | 17 | 10.9a.2.2 | 1 | This sentence is superfluous as it is covered by the base standard. | Remove sentence | Editorial |  | Revised | Network ID is new term defined in this amendment, thus it cannot be covered by the base standard as there is no Network ID in base standard. There is Network ID field in one of the IEs in the base standard, so this might cause confusion. Renaming the ”Network ID” to ”Privacy Network ID” in this amedment. |  |  | Done
i-20 | Billy Verso | Qorvo | 17 | 10.9a.2.2 | 3 | "a..." | Change "generate random network ID" to "generate a random network ID" | Editorial | No | Accepted |  |  |  | Done
i-21 | Billy Verso | Qorvo | 17 | 10.9a.2.2 | 4 | "out of band" is hyphenated in the base standard | change to "out-of-band" | Editorial | No | Accepted |  |  |  | Done
i-22 | Billy Verso | Qorvo | 17 | 10.9a.2.2 | 4 | The end of the sentence does not read well. | Suggest to split into separate sentences like so: "…other devices joining the network will need to know this. How the nertwork ID is shared among participating decices is beyond the scope of this standard. It may be done by the next higher layer protocol or via some out-of-band mechanism." | Editorial | No | Accepted |  |  |  | Done
i-23 | Billy Verso | Qorvo | 17 | 10.9a.2.2 | 4 | Is there a communication link before the devices join the network? Assuming not then the higher layer protocol will be unable to send the network ID. | Delete mention of "higher layer protocol" from this sentence, [perhaps the whole final sentence suggested in my previous comment is unnecesary]. | Technical | No | Revised | Delete mention of ”next higher layer”. | Edited to use ”upper layer protocol” in general |  | Done
i-24 | Billy Verso | Qorvo | 17 | 10.9a.2.2 | 6 | "The..." | Change "Network ID is" to "The Network ID" | Editorial | No | Accepted |  |  |  | Done
i-25 | Billy Verso | Qorvo | 17 | 10.9a.2.3 | 8 | "The..." | Change "Network key is" to "The network key" | Editorial | No | Accepted |  |  |  | Done
i-26 | Billy Verso | Qorvo | 17 | 10.9a.2.3 | 8 | "to for" | Change "to for" to "to" | Editorial | No | Accepted |  | Edited to use ”for” instead |  | Done
i-27 | Billy Verso | Qorvo | 17 | 10.9a.2.3 | 8 | "This" not clear which | Change "This " to "The network key" | Editorial | No | Accepted |  |  |  | Done
i-124 | Harry Bims | Bims Laboratories, Inc. | 17 | 10.9a.2.3 | 9 | typo "band. Or" | Replace with "band, or" | Editorial | No | Accepted |  |  |  | Done
i-28 | Billy Verso | Qorvo | 17 | 10.9a.2.3 | 9 | Generally it is not considered correct to begin a sentence with "Or" (at least in a formal spec). | Change ". Or" to ", or" | Editorial | No | Accepted |  |  |  | Done
i-29 | Billy Verso | Qorvo | 17 | 10.9a.2.3 | 10 | "the" should be "a" | Change: "When using the network key generated from..." to: "When using a network key generated from…" | Editorial | No | Accepted |  |  |  | Done
i-30 | Billy Verso | Qorvo | 17 | 10.9a.2.3 | 11 | "the security is reduced to 58-bits" could be made a little easier to understand. Also, there should be no hyphen in "58 bits". | Change to "and the security level provided by the key is effectively reduced from 128 bits to 58 bits" | Technical | No | Accepted |  |  |  | Done
i-31 | Billy Verso | Qorvo | 17 | 10.9a.2.3 | 12 | The note reads like the Network ID is doing the generation, and is hard to understand what's is the important point. Is it the input ID that is in this format, or the output key, or both. Or, perhaps the note is talking about the representations used in figure? | See my comment on p 17 line 13 | Technical | No | Revised | Remove note. |  |  | Done
i-32 | Billy Verso | Qorvo | 17 | 10.9a.2.3 | 13 | "Format of generating" phrasing seems wrong | Change Paragragh: "To from the network key from the network ID, padding is added as shown in Figure 10-124b, (which is using the format notations described in 9.3.1)." Then we can remove the NOTE- line above | Technical | No | Revised | As said in comment expect fix typo ”To from” to ”To form”. Also remove note. |  |  | Done
i-33 | Billy Verso. | Qorvo | 17 | 10.9a.2.3 | 13.5 | It might improve Figure 10-124b for it to include the "network key" | Show network key, e.g., as full with box with content "128-bit network key" | Editorial | No | Revised | Move the Network ID and Padding from the first line to new row in the bottom. |  |  | Done
i-113 | Rojan | Chitrakar | 17 | 10.9a.2.3 | 14 | Whats the purpose of this implicit generaton of Network Key, since it does not provide authentication? If network ID can be securely communicate out of band, a network Key can also be securely communicated out of band. | consider communicating the network key securely out-of-band instead of this implicit generation method that is trivial to break if the network key is known. | Technical | Yes | Rejected | For certain use cases with lower security level requirements, the lowered security of just using Network ID might be acceptable. The usual case is to exchange both Network ID and Network key out of band, but especially if the out of band communication is like typing in number shown on the tiny display to another device, reducing the number of characters is beneficial. The P17L8-9 already lists IEEE Std 802.15.9 or distributing out of band as an option, generating it from the Network ID is third option.
i-34 | Billy Verso | Qorvo | 17 | 10.9a.2.3 | 14 | "This..." | Change "This key" to "The network key" | Editorial | No | Accepted |  |  |  | Done
i-109 | Henk de Ruijter | Self | 17 | 10.9a.2.3 | 15 | Avoid "...anybody..." | Replace "…anybody who…" to "…any device that…" | Editorial |  | Accepted |  |  |  | Done
i-110 | Henk de Ruijter | Self | 17 | 10.9a.2.3 | 15 | Poor wording: "…claim to be the owner of…" | Replace with: "…join…" | Editorial |  | Rejected | The attacker who knows the network key may create fake network, thus it does not only allow attacker to join the network, it also allows others to join the attackers network instead.
i-35 | Billy Verso | Qorvo | 17 | 10.9a.2.4 | 17 | "The..." | Change "Device ID" to "The Device ID" | Editorial | No | Accepted |  |  |  | Done
i-36 | Billy Verso | Qorvo | 17 | 10.9a.2.4 | 18 | "This..." | Change "This " to "The DI" | Editorial | No | Accepted |  |  |  | Done
i-37 | Billy Verso | Qorvo | 17 | 10.9a.2.4 | 19 | "It..." | Change "It" to "The DI" | Editorial | No | Accepted |  |  |  | Done
i-38 | Billy Verso | Qorvo | 17 | 10.9a.2.4 | 19 | Suggest more succinct language for the sentence: "It is never used in source or destination address fields of the MAC header of the frame, and it is never used when generating security nonce for the frame." | Change to: "The DI is never used the MHR nor in forming the security nonce for the frame". | Editorial | No | Revised | Change to: "The DI is never used in the MHR nor in forming the security nonce for the frame". |  |  | Done
i-39 | Billy Verso | Qorvo | 17 | 10.9a.2.4 | 21 | "The..." | Change "DI" to "The DI" | Editorial | No | Accepted |  |  |  | Done
i-111 | Henk de Ruijter | Self | 17 | 10.9a.2.5 | 23 | Privacy enhancements are optional so "…shall…" is not correct. | Replace sentence by: "Instead of using a stable extended address, the privacy of a device may be improved by generating random extended Privacy addresses." | Editorial |  | Rejected | The shall in optional sections mean that if you implement that optional feature, then you shall do what the shall says. If you do not implement that optional feature, then you ignore the shall (and the whole subclause).
i-125 | Harry Bims | Bims Laboratories, Inc. | 17 | 10.9a.2.5 | 23 | grammar update"To provide privacy of the device the device" | Replace with "In order to provide privacy, the device" | Editorial | Yes | Accepted |  |  |  | Done
i-40 | Billy Verso | Qorvo | 17 | 10.9a.2.5 | 23 | "of the device" not needed | delete it | Editorial | No | Accepted |  |  |  | Done
i-41 | Billy Verso | Qorvo | 17 | 10.9a.2.5 | 25 | "uses cases" | change to "use cases" | Editorial | No | Accepted |  |  |  | Done
i-42 | Billy Verso | Qorvo | 17 | 10.9a.2.5 | 25 | I prefer "since" to "as" but maybe begin the sentence with the reason. | Begin sentence with "Since different use cases have different requirement, …" | Editorial | No | Accepted |  |  |  | Done
i-43 | Billy Verso | Qorvo | 17 | 10.9a.2.5 | 27 | "the light switch which is in static location" | "a light switch in a static location" | Editorial | No | Accepted |  |  |  | Done
i-86 | Alex Krebs | Apple | 17 | Network Key | 11 | The word "security" is neither canonically associated with a bit metric, nor does the base standard define this apparently intended special meaning. | Rename "security" to something else and define or reference definition of its meaning for humans. In general, avoid redefine meaning of common English terms such as "security". | Technical | No | Revised | Change to "and the security level provided by the key is effectively reduced from 128 bits to 58 bits" |  |  | Done
i-87 | Alex Krebs | Apple | 17 | Network Key | 14 | The first sentence duplicates line 8. The second sentence is an oxymoron. | Remove 1st sentence. Rewrite the 2nd sentence to either say "This key provides source authentication, anybody who knows the key may claim to be the owner" or "This key does not provide source authentication, someone knowing the key cannot claim to be the owner", whatever is meant to be said (assumably the latter). | Technical | No | Revised | Remove the ”This key is used to authenticate the network announcements.”. Change start of 2nd sentence from ”This does not” ”The network key does not”. The 2nd sentence is correct. The key does NOT provide source authentication (as AEAD schemes used in IEEE Std 802.15.4 cannot provide source authentication). So because of that anybody who knows the key, can fake to be anybody else in the network, thus claim to be the network owner etc. |  |  | Done
i-126 | Harry Bims | Bims Laboratories, Inc. | 18 | 10.9a.2.5 | 1 | grammar update "generated by the device and device" | Replace with "generated by a device that" | Editorial | Yes | Revised | Change sentence to "A device may generate multiple extended privacy addresses for the same network" |  |  | Done
i-44 | Billy Verso | Qorvo | 18 | 10.9a.2.5 | 1 | "The extended privacy addresses are generated by the device" is sort of unnecessary repetition of what it says in paragraph 1 of this clause. | Change sentence to "A device may generate multiple extended privacy addresses for the same network" | Editorial | No | Accepted |  |  |  | Done
i-45 | Billy Verso | Qorvo | 18 | 10.9a.2.5 | 5 | "it" | "a device" | Editorial | No | Accepted |  |  |  | Done
i-46 | Billy Verso | Qorvo | 18 | 10.9a.2.5 | 5 | Could use labels to make this clearer. | "When a device (device A) stops advertising some extended privacy address to a peer (device B), the peer (device B) is allowed to remove that extended address from its security tables, thus the device removing the address (device B) is not allowed to use that address anymore with device A" | Editorial | No | Revised | "When a device (device A) stops advertising some extended privacy address to a peer (device B), the peer (device B) may remove that extended address from its security tables, thus the device removing the address (device B) will no longer be able to use that address anymore with device A" |  |  | Done
i-47 | Billy Verso | Qorvo | 18 | 10.9a.2.5 | 5 | "allowed" usage… if the peer is "allowed" to remove the address it is also allowed not to remove it. We this supposed to be giving guidance? If so maybe this first "is allowed" should be a "should" (recommendation). | Clarify and/or consider to add a reason why this is being stated…. | Editorial | No | Revised | "When a device (device A) stops advertising some extended privacy address to a peer (device B), the peer (device B) may remove that extended address from its security tables, thus the device removing the address (device B) will no longer be able to use that address anymore with device A" |  |  | Done
i-48 | Billy Verso | Qorvo | 18 | 10.9a.2.5 | 6 | "is not allowed to use that address anymore with that peer". I assume the address cannot be used with any peer, i.e. there wont be a duplicates for some other peer. | "will no longer be able to use that address." | Editorial | No | Revised | "When a device (device A) stops advertising some extended privacy address to a peer (device B), the peer (device B) may remove that extended address from its security tables, thus the device removing the address (device B) will no longer be able to use that address anymore with device A" |  |  | Done
i-49 | Billy Verso | Qorvo | 18 | 10.9a.2.5 | 9 | "if device would start using the same address again it would allow replay attacks." | "if a device was to start using the same address again this would allow replay attacks." | Editorial | No | Accepted |  |  |  | Done
i-50 | Billy Verso | Qorvo | 18 | 10.9a.2.5 | 10 | Some articles missing, and perhaps good to simplify the sentence. | "The probability of generating the same random extended privacy address twice is so small, that this may be ignored when generating addresses, and, there is no requirement to remember the extended privacy addresses that a device has used before. | Editorial | No | Accepted |  |  |  | Done
i-127 | Harry Bims | Bims Laboratories, Inc. | 18 | 10.9a.2.5 | 11 | grammar update "when devices not allowed to reuse same extended privacy addresses they have once stopped using it" | Replace with "when devices are no longer allowed to use an extended privacy address," | Editorial | Yes | Revised | "The probability of generating the same random extended privacy address twice is so small, that this may be ignored when generating addresses, and, there is no requirement to remember the extended privacy addresses that a device has used before. |  |  | Done
i-51 | Billy Verso | Qorvo | 18 | 10.9a.2.5 | 14 | "The..." | Change "Extended privacy address" to "The extended privacy address" | Editorial | No | Accepted |  |  |  | Done
i-52 | Billy Verso | Qorvo | 18 | 10.9a.2.5 | 20 | missing "the" | "the same device" | Editorial | No | Accepted |  |  |  | Done
i-53 | Billy Verso | Qorvo | 18 | 10.9a.2.5 | 21 | "to be able to assign a set of addresses to devices and reassign a device, a new set of addresses" | "to be able to assign a set of addresses to a device and later assign a new set of addresses to that device" | Editorial | No | Accepted |  |  |  | Done
i-54 | Billy Verso | Qorvo | 18 | 10.9a.2.5 | 27 | ". Or" | ", or" | Editorial | No | Accepted |  |  |  | Done
i-55 | Billy Verso | Qorvo | 18 | 10.9a.2.5 | 28 | "pair of devices", could be "a pair" or "pairs" or "any pair" | "any pair of devices" | Editorial | No | Accepted |  |  |  | Done
i-56 | Billy Verso | Qorvo | 18 | 10.9a.2.5 | 31 | and different set of | and a different set of | Editorial | No | Accepted |  |  |  | Done
i-57 | Billy Verso | Qorvo | 18 | 10.9a.2.5 | 36 | "concatenated with short address to generate unique extended address" | "concatenated with the short address to generate a unique extended address" | Editorial | No | Accepted |  |  |  | Done
i-58 | Billy Verso | Qorvo | 18 | 10.9a.2.5 | 38 | "meaning they are separate for" | "which means that there is a separate counter for" | Editorial | No | Accepted |  |  |  | Done
i-128 | Harry Bims | Bims Laboratories, Inc. | 18 | 10.9a.2.6 | 19 | typo "Short address" | change to "short addresses" | Editorial | Yes | Accepted |  |  |  | Done
i-76 | Shang-Te Yang | Apple Inc | 18 | 19.9a.2.6 | 19 | Since Privacy enhancement requires encryption and authentication already, it's unclear the value of using short addresses given the overhead was already high. |  | General | Yes | Rejected | The commentor do not provide any actionable change. The current short addresses scheme does not allow changing addresses. Once they are allocated to the device, the device have them until they disassociate from the network. Also if using short addresses the key identifiers are still trackable, and network association packets needs to use extended address as the device do not yet have short addresses, and that would allow attackers to easily track use of short addresses. This enhancement provides privacy also when using short addresses.
i-88 | Alex Krebs | Apple | 18 | Extended privacy address | 10 | Statement is speculative for the level of privacy requirements of the application layer. | Say what the probability and consequence of address collision for the procedures defined in the standard and the privacy of the user of the device implementing this standard is. | Technical | No | Rejected | If the same device happens to generate same 58-bit random number as it has already used before, and the key it uses is still the same, and it generates random 32-bit frame counter that overlaps with the frame counter range that was already used by the first use of the address then confidentiality of the messages is lost (provided someone stored all the traffic sent by the device). This is in order of 2^-80-2^-90, i.e., sufficantly small enough that implementations can ignore it. If they want, they may keep track of all addresses they have ever generated.
i-89 | Alex Krebs | Apple | 18 | Short addresses | 19 | "stable" is undefined in this draft and the base standard. Maybe "static" or "immutable" is meant, but clarification would be needed nonetheless. | Define what "stable" means or provide reference to definition thereof. | Technical | No | Revised | Change ”stable” to ”static”. |  |  | Done
i-90 | Alex Krebs | Apple | 18 | Short addresses | 24 | "Each short address is associated with a PAN ID" | Provide reference to where association is defined. | Technical | No | Rejected | There are no good references to include here. The section 5.4.1 describes short addresses, and PAN IDs, and says that PAN ID allows use of short addresses, but it is about network topology not in short addresses. Table 7-2 shows that every time you have short address you also have PAN ID. In case you use multipurpose frames, then you can have short address without PAN ID in frame, but you still have internal PAN ID.
i-91 | Alex Krebs | Apple | 18 | Short addresses | 30 | It seems this section (and many other sections all over this standard) is making statement of facts that don't exist or don't result from normative behavior defined in this standard. This paragraph defines shall (normative) requirements for the next higher layer stated which is out of scope of this standard therefore untestable. | Remove normative requirements for next higher layer. Instead restrict applicability of this (upcoming) standard to systems or standards that fulfill the "expectations", e.g. by introducing a section that says "this standard shall apply to systems that bring/provide/fulfill the following properties: a,b,c,d,...". | General | No | Rejected | We have lots of ”should” level restrictions for the next higher layer in the base standard. For example in page 356 in base standard there is several for short address allocations (for example it says ”If sufficient resources are available, the next higher layer should allocate a short address to the device that is unique within the PAN…”, and then it says what should be done if the resources are not available, but it never says next higher layer may allocate short addresses that are not unique). We could change all ”shall” here to ”should” and assume that everybody understand that they are really ”shall”, and things do not work if next higher layer does not follow them, but I think keeping them as ”shall” is better.
i-59 | Billy Verso | Qorvo | 19 | 10.9a.2.7 | 2 | 48-bit | "a 48-bit" | Editorial | No | Accepted |  |  |  | Done
i-77 | Shang-Te Yang | Apple Inc | 19 | 10.9a.2.7 | 5 | The short address requires unique extended address and separate frame counter per link would enable a partially compromised fixed device to observe and track all devices in the network. Given fixed IOT devices are usually the weakest link in the overall system security, such as as using a fixed root passcode across all devices, I would argue the privacy scheme should be designed with partially compromised fixed device in mind. In other words, encryption per link actually means all participating devices have full tracking capability of other devices. I would argue anonymity based design will be better. |  | General | Yes | Rejected | The commentor do not provide any actionable change. Yes, if the network uses only one encryption key then any device that knows the key, may keep track of all other devices. This feature is not limited to only use one key per network. Network may use different keys between every pair of devices. The coordinator assigning short addresses may assign different SANGP to every single device and so on. These are all left to the upper layer to decide as it is the only one who knows what kind of privacy requirements the network and devices have.
i-60 | Billy Verso | Qorvo | 19 | 10.9a.2.7 | 6 | separate | "a separate" x2 | Editorial | No | Accepted |  |  |  | Done
i-61 | Billy Verso | Qorvo | 19 | 10.9a.2.7 | 11 | SANGP | "the SNAGP" and on line 12 | Editorial | No | Revised | Change line 11 and 12 to have ”the SANGP” |  |  | Done
i-62 | Billy Verso | Qorvo | 19 | 10.9a.2.7 | 13 | random | "a random" | Editorial | No | Accepted |  |  |  | Done
i-63 | Billy Verso | Qorvo | 19 | 10.9a.2.7 | 16 | in a way no duplicates | "in a way such that no duplicates" | Editorial | No | Accepted |  |  |  | Done
i-64 | Billy Verso | Qorvo | 19 | 10.9a.2.8 | 21 | "any frames sent that address" | "any frames sent to that address" | Editorial | No | Accepted |  |  |  | Done
i-65 | Billy Verso | Qorvo | 19 | 10.9a.2.9 | 1 | "the device 1" | where a device, "Device 1, ..." | Editorial | No | Accepted |  | (note, that page number is wrong, this is page 20 not 19.) |  | Done
i-66 | Billy Verso | Qorvo | 19 | 10.9a.2.9 | 2 | "the attacker may take one using address 1" is a phrase I don't understand, so I don’t know what it should say | Make it make clearer | Technical | No | Revised | Change ”the attacker may take one using address 1 and make sure it never reaches the recipient device 2. to ”the attacker may take one Address List command using address 1 in MHR and make sure it never reaches the recipient device 2.” Also, replace Device 1 and Device 2 with Device A and Device B. |  |  | Done
i-96 | Alex Krebs | Apple | 19 | Address list sequence number | 31 | "Address List command" | Provide definition or reference to the "Address List command" | Editorial | No | Revised | Chaneg ”Address List command” to ”Address List command as described in 10.9a.7.1” |  |  | Done
i-92 | Alex Krebs | Apple | 19 | SANGP | 11 | "Each device assigning short addresses shall also distribute SANGP associated with the list of short addresses for nonce generation purposes" | Define or reference a protocol for SANGP distribution that does not reduce privacy below the method described in scope of this standard | Technical | No | Rejected | The currently defined method of distributing SANGP (10.9a.4 which uses Assign Address command 10.9a.7.4) already does that. This section is mostly descriptive and does not go in to the detail of protocols, which are defined in later sections, so providing forward references to those protocols would make the confusing sentence even more confusing.
i-95 | Alex Krebs | Apple | 19 | Static xtended address | 21 | "sent that address" | Insert word "by" or "to" | Technical | No | Revised | Changed to ”sent to that address”. |  |  | Done
i-79 | Shang-Te Yang | Apple Inc | 20 | 10.9a.2.10 | 12 | Multicast frame is used to re-sync a device, but there is also a frame counter used. It's unclear what is the procedure if the frame counter is out of sync. |  | Technical | Yes | Rejected | The commentor do not provide any actionable change. Frame number is always increasing, so there is no need to re-sync them. If the frame number in the frame is smaller than the last seen frame number, then this is replay, and frame is dropped. If the frame number is larger then this is new frame, and the frame is accepted.
i-78 | Shang-Te Yang | Apple Inc | 20 | 10.9a.2.10 | 14 | some text are not rendered on Mac. "This means that the X and Y in structure…" X and Y are both long blank |  | Editorial | Yes | Rejected | This issue is in the apple preview, use acrobat reader or firefox to review the draft. This document will be professionally edited prior publication and the final IEEE editors have been able to generate documents that also work on the broken Apple preview app.
i-68 | Billy Verso | Qorvo | 20 | 10.9a.2.10 | 15 | "shall be replaced" seems an unusual way to say this. | reword to say "separate counter shall be used for each source address used" | Technical | No | Rejected | It is unusual, but I did do not know better way to explain it that the structures describe in section 9 shall be modified and replaced with the structures described in 10.9a.2.11. If commentor can provide better way of saying that please provide it as proposed change.
i-80 | Shang-Te Yang | Apple Inc | 20 | 10.9a.2.11.1 | 22 | Table 10 62b is not rendered correctly on Mac.The left most column is empty and clearly words missing. |  | Editorial | Yes | Rejected | This issue is in the apple preview, use acrobat reader to review the draft. This document will be professionally edited prior publication and the final IEEE editors have been able to generate documents that also work on the broken Apple preview app.
i-67 | Billy Verso | Qorvo | 20 | 10.9a.2.9 | 2 | maybe the "may" on this line should be a "might"? | change "may" to "might" | Editorial | No | Revised | Change ”the attacker may take one using address 1 and make sure it never reaches the recipient device 2. to ”the attacker may take one Address List command using address 1 in MHR and make sure it never reaches the recipient device 2.” Also, replace Device 1 and Device 2 with Device A and Device B. |  |  | Done
i-97 | Alex Krebs | Apple | 20 |  | 8 | "(using sequence number arithmetic as defined in RFC1982) then the Address List command is old, and command shall be dropped" associates a non 802 standard with a normative shall statement in this standard. | If allowed by 802 rules (?) then mandate use of sequence number arithmetic from RFC1982 as a prequisite to mandating dropping of 15.4ac commands. | Technical | No | Rejected | The current text already does that. I.e., it says you use sequence number arithmetic as defined in RFC 1982.
i-69 | Billy Verso | Qorvo | 21 | 10.9a.2.11.3 | 2 | "annotated" seems like the wrong word, as I think it just means "added notes", | Maybe "expanded" or something like that would be better if new functionality is being added. | Technical | No | Revised | Change ”elements is annotated by” to ”elements is extended by” |  |  | Done
i-70 | Billy Verso | Qorvo | 22 | 10.9a.2.11.6 | 5 | PAN id | change to "PAN ID" | Editorial | No | Accepted |  |  |  | Done
i-71 | Billy Verso | Qorvo | 22 | 10.9a.2.11.6 | 8 | new update | change to "a new update" | Editorial | No | Accepted |  |  |  | Done
i-72 | Billy Verso | Qorvo | 22 | 10.9a.2.11.6 | 9 | "In addition that," | "In addition to that," | Editorial | No | Accepted |  |  |  | Done
i-73 | Billy Verso | Qorvo | 22 | 10.9a.2.11.6 | 11 | that were removed | "that was removed" | Editorial | No | Accepted |  |  |  | Done
i-98 | Alex Krebs | Apple | 22 | Sending list of addresses | 15 | This section defines methods that serve no clearly defined application. p.23 l.21 firstly indicates without definition that there is a "current" privacy address, suggesting there is maybe some sort of filtering and/or deprecation of addresses in the list intended. | Write in the General section what the receiver of the address list is supposed to do with it, e.g. apply it to the Extended Privacy Address MHR field as a filter (cf. Section 6.2/6.3 in the base standard) one after another with defined deprecation criteria. | Technical | No | Revised | Change ”using Address List command” to ”using Address List command as described in 10.9a.7.1.”. That section already contains description what receiver of the address list needs to do. |  |  | Done
i-81 | Shang-Te Yang | Apple Inc | 24 | 10.9a.3.1.2 | 1 | Figure 10 124d only shows empty boxes on Mac. |  | Editorial | Yes | Rejected | This issue is in the apple preview, use acrobat reader to review the draft. This document will be professionally edited prior publication and the final IEEE editors have been able to generate documents that also work on the broken Apple preview app.
i-82 | Shang-Te Yang | Apple Inc | 26 | 10.9a.4.1 | 14 | It's unclear how individual devices could trust the device allocating all short addresses. malicious device could in-personate this particular role and gain knowledge of the whole network. |  | Technical | Yes | Rejected | The commentor do not provide any actionable change. The individual device decided to join the network in the first place. How the device decided to do that is outside the scope of this standard. When the device decided to join the network created by coordinator, then the device also decided to trust the coordinator of that network (i.e. the owner of the network). If network is using single network wide key, then any device in the network may impersonate another devices including the coordinator. If coordinator thinks this kind of attack is possible, it should use per device keys and not use network wide keys, which also means it cannot use broadcast / multicast messages.
i-100 | Alex Krebs | Apple | 26 | Assignment of addresses | 18 | "addresses and it shall assign SANGPs in such way that they are unique over the lifetime of the network." is a device requirement, but only the PAN coordinator knows the lifetime of the network. This sounds like a contradiction with p.19 "SANGP" defined relaxation of uniqueness. | Define how a participating device in a PAN can possibly know all SANGP used by other devices in the network and how it knows the lifetime of the network and reference the SANGP chapter p.19 for requirements instead. | Technical | No | Revised | All SANGPs are allocated by the network owner/coordinator/entity as described in lines 14-16. Change ”A device in” to ”An entity in” on line 14 to make clear that first few lines describes an entity in the network, which can be either device (coordinator), or something else, and that entity does allocations so it provides short address following the requirements set in text. |  |  | Done
i-99 | Alex Krebs | Apple | 26 | Request to get list of addresses | 2 | "If it does not know any addresses, it may send command to multicast address" and the preceding section rely on an undefined behavior of multicast transmission. page 15 only defines a multicast bit, but the referenced RFC does not define compliant multicast addressing, neither does the base standard | Define or reference definition of multicast transmission and reception. | Technical | No | Rejected | Multicast transmission is defined in the IEEE Std 802, and it is property of the extended addresses (i.e., if M bit is on, then the address is multicast address). Currently IEEE Std 802.15.4 only uses one multicast address, i.e., broadcast address (FF:FF:FF:FF:FF:FF). This may change in the future, and in this text uses term multicast instead of broadcast to allow future amendments to define more efficient multicast than just using broadcast.
i-118 | Harry Bims | Bims Laboratories, Inc. | 30 | 10.9a.6.1 | 3 | grammar error "ways of finding a known network, listening advertisements" | change to "ways to find a known network, listening to advertisements" | Editorial | Yes | Accepted |  |  |  | Done
i-112 | Henk de Ruijter | Self | 30 | 10.9a.6.1 | 5 | "…this enhancement…" is not specific | change to "…the privacy enhancements…" | Editorial |  | Accepted |  | Changed to ”this standard” |  | Done
i-129 | Harry Bims | Bims Laboratories, Inc. | 30 | 10.9a.6.1 | 5 | P802.15.4ac is not an "enhancement" | Replace with "standard" | Editorial | Yes | Accepted |  |  |  | Done
i-114 | Rojan | Chitrakar | 30 | 10.9a.6.1 | 10 | Network Announcement IE is not defined. Is it the same as 10.9a.8.1 Net Announcement IE.? | As in comment | Technical | Yes | Revised | Yes. Replace all case of ”Network Announicement IE” with ”Net Announcement IE” (5 times) |  |  | Done
i-83 | Shang-Te Yang | Apple Inc | 31 | 10.9a.6.2 | 2 | Figure 10 124k only shows empty boxes on Mac. |  | Editorial | Yes | Rejected | This issue is in the apple preview, use acrobat reader to review the draft. This document will be professionally edited prior publication and the final IEEE editors have been able to generate documents that also work on the broken Apple preview app.
i-130 | Harry Bims | Bims Laboratories, Inc. | 32 | 10.9a.6.3 | 10 | typo "An other" | Replace with "Another" | Editorial | Yes | Accepted |  |  |  | Done
i-101 | Alex Krebs | Apple | 32 | Network request | 12 | " the home WiFi network" contains a trademark | replace "WiFi" by "802.11 WLAN" | Editorial | No | Accepted |  |  |  | Done
i-102 | Alex Krebs | Apple | 34 | Address list command | 10 | "If the next higher layer uses the Address List Sequence Number fields it shall increment it by one every time address list changes" | Remove normative requirements to higher layer. | General | No | Rejected | We have lots of ”should” level restrictions for the next higher layer in the base standard. We could change all ”shall” to next higher layer to ”should” and assume that everybody understand that they are really ”shall”, and things do not work if next higher layer does not follow them, but I think keeping them as ”shall” is better.
i-131 | Harry Bims | Bims Laboratories, Inc. | 35 | 10.9a.7.1 | 1 | Can't say "can't" | Replace with "shall not" | Editorial | Yes | Accepted |  |  |  | Done
i-115 | Rojan | Chitrakar | 41 | 10.9a.8.1 | 14 | Baseline already has mechanism to encrypt the IEs in beacon frames. Why is a separate mechanism needed for this IE? Why re-invent the wheel; why not reuse the baseline security mechansim? | Consider if baseline security mechanism is sufficient. If Yes, remove this. | Technical | Yes | Rejected | The recipient might not have the keys the network is using now to send out is beacons, thus it might not be able to decrypt and aithenticate the beacon frame if it is encrypted and authenticated. Also encrypting beacons means that new devices have very hard time to join the network, as they do not know the keys to decrypt beacons, so they can’t even initiate process to get the keys. Using IE that has encrypted contents inside, allows sending that IE in beacon frame which typiclly are not encrypted, and allows devices which do not have current keys used to encrypt/authenticate frames still decrypt/verify that IE as it uses network key which does not change.
i-116 | Rojan | Chitrakar | 42 | 10.9a.8.1 | 2 | What mode of block cipher is used here? Per Annex B, if CCM* is used, the Nonce size should be 13 octets. | Verify if 16 Octets Nonce size is correct, else reduce to 13 octets. | Technical | Yes | Revised | Change the nonce to be 13-octets, and only include first 5 octets of the Announcemet Nonce in the final nonce. |  |  | Done
i-103 | Alex Krebs | Apple | 72 |  | 6 | The proposed standard is missing an efficient way of generating private addresses algorithmically and relies on inefficient methods for exchanging a small number of addresses in address lists. This standard would therefore not be useable for a great number of applications that broadcast a large number of packets without explicitly communicating bidirectionally with one or more peers. An example is beaconing/advertising. | Harmonize 15.4 privacy addresses by Integrating 15.4ab Draft01 section 10.38.9.2.1 as an alternative option to address list exchanges into this draft. | Technical | Yes | Rejected | The commentor do not provide any actionable change. The section referenced 10.38.9.2.1 is not present in the 15.4ab draft. If meaning the 10.38 Compact frames, they do not provide confidentiality or authentication which are requirements for the privacy. The reason this enhancement uses list of addresses instead of single address is to allow sending multiple addresses to be used in the future in one packet, thus not requring bidirectional exchange after each address change.
i-93 | Alex Krebs | Apple |  |  | 13 | "Generating random 42-bit value and adding fixed bit prefix to it is an acceptable solution " | Define what requirements/metric leads to an "acceptable" solution. | Technical | No | Revised | The next words in the sentence already does that: ”for small networks (when there is no more than few thousands devices connected to that network over the lifetime of the key used in the network).” Changed to say ”Generating random 42-bit value and adding fixed bit prefix to it is an solution” | Page 19 |  | Done
i-94 | Alex Krebs | Apple |  |  | 15 | "In larger networks the entity may simply use a 42-bit counter" | Define "entity". | Technical | No | Revised | Change ”entity” to ”coordinator” | Page 19? |  | Done
i-117 | Rojan | Chitrakar |  |  |  | Annex E (PICS) is missing. Is this (privacy) an optional mode? | Add relevant items in Annex E. | Technical | Yes | Revised | Create pics |  |  | Done

## LB214
Comment ID | Name | Affiliation | Page | Sub-clause | Line # | Comment | Proposed Change | Category | Must Be Satisfied? | Disposition Status | Disposition Detail | Note | Other2 | Done
r1-4 | Benjamin Rolfe | BCA | 16 | 10.9a.1 | 5 | "The privacy enhancements are optional and may improve protection against tracking of devices" isn't quite right. It is optional so "may be used" would be ok. But when used, it will improve protection against tracking, right? Otherwiase what's the point of this amendment? The second "may" s/b "can". Also, would a mobile device carried by other than a pwersion be OK to track? I think all things need privacy :-) | Change to: The privacy enhancementsin this clasue are optional and may be used to improve protection against tracking of devices. By tracking the location of the device as it moves, the movements of the person carrying that device can be tracked. Dif ferent devices in the same network might have different privacy requirements, and some devices need strict privacy protection. An example of a device needing protection against tracking is a mobile phone. The device needs to use an address that is not readily associated with the device, and the address needs to change frequently enough that tracking is not feasible. | Editorial |  | Revised | Change to: The privacy enhancements in this subclause are optional and may be used to improve protection against tracking of devices. By tracking the location of the device as it moves, the movements of the person carrying that device can be tracked. Different devices in the same network might have different privacy requirements, and some devices need strict privacy protection. An example of a device needing protection against tracking is a mobile phone. The device needs to use an address that is not readily associated with the device, and the address needs to change frequently enough that tracking is not feasible. |  |  | Done
r1-5 | Benjamin Rolfe | BCA | 16 | 10.9a.1 | 15 | "That is," is extraneous | Delete "That is," | Editorial |  | Revised | Change to ”These enhancements” |  |  | Done
r1-6 | Benjamin Rolfe | BCA | 16 | 10.9a.1 | 24 | "also" is extraneous | Delete "also" | Editorial |  | Accepted |  |  |  | Done
r1-7 | Benjamin Rolfe | BCA | 16 | 10.9a.2.1 | 29 | ", but use the transmission order defined in 4.5.1" is a problem because 4.5.1 does not actually unambiguously define the transmit order. And like 4.5.1, the example here is useless to define the transmit order. The example needs to idetify the address fields (sub-fields) as defined in 802.c-2017 and identify which form from the reference is referred to for left and right. If we say "the cononical form as depicted in..." then left and right makes sense. Apparently we took the base standard at some point and didn't notice. | Change to: All IDs and addresses used in the privacy enhancement feature use address formats defined in the IEEE Std 802c-2017 [B36] section 8.4.4.2, represented in the hecidecimal format of the connonical form, using the transmission order defined in 4.5.1. | Technical |  | Revised | Change ”formats defined in the IEEE Std 802c-2017 [B36] section 8.4.4.2, but use the transmission order defined in 4.5.1.” to ”formats defined in the IEEE Std 802c-2017 [B36] section 8.4.4.2, using hexadecimal representation format defined in IEEE Std 802-2014 Section 8.1, but use the transmission order defined in 4.5.1.” |  |  | Done
r1-8 | Benjamin Rolfe | BCA | 17 | 10.9a.2.1 | 3 | LSB and MSB are not meaningful and are ambiguous when describing bits of an address. All bits are signifcant. The example isn't helpful as is (or as in 4.5.1 of the base standard). The reference to the M bit does give a clue that we're using an address in the connoical form, using the hexadecimal reprsentation, sent backwards. But LSB and MSB still have no meaning | Change to: All IDs and addresses used in the privacy enhancement feature use address formats defined in the IEEE Std 802c-2017 [B36] section 8.4.4.2, represented in the hecidecimal format of the connonical form, using the transmission order defined in 4.5.1. | Technical |  | Revised | Change ”formats defined in the IEEE Std 802c-2017 [B36] section 8.4.4.2, but use the transmission order defined in 4.5.1.” to ”formats defined in the IEEE Std 802c-2017 [B36] section 8.4.4.2, using hexadecimal representation format defined in IEEE Std 802-2014 Section 8.1, but use the transmission order defined in 4.5.1.” |  |  | Done
r1-10 | Benjamin Rolfe | BCA | 17 | 10.9a.2.1 | 8 | " For other uses see Table 10-62a" is not a statemebnt of requirement, thus leaving the setting of the other bites undefined…which is not what is intended I think. | Change to "For other uses, S and T shall be set as shown in Table 10-62a" | Technical |  | Accepted |  |  |  | Done
r1-1 | Alex Krebs | Apple | 17 | 10.9a.2.2 Privacy Network ID | 9 | The proposed standard is missing an efficient way of generating private addresses algorithmically and relies on inefficient methods for exchanging a small number of addresses in address lists. This standard would therefore not be useable for a great number of applications that broadcast a large number of packets without explicitly communicating bidirectionally with one or more peers. An example is beaconing/advertising. | Apply change as proposed in DCN IEEE 15-25-0177-00-04ac | Technical | Yes | Revised | Add an note on Page 19 line 11 as follows: ”NOTE – As the allocation of the extended privacy addresses is up to the next higher layer, it can also use algorithmic method of generating addresses, and in that case it might not need to use the payloads defined in this standard to communicate them. An example of such method is described in [Bxx]”. Where Bxx is bibliography entry for 15-25-0177. |  |  | Done
r1-11 | Benjamin Rolfe | BCA | 17 | 10.9a.2.2 | 11 | This is a strong and probably impossible statement that is out of scope of this standard: " never sends this inside any frames:". Later we say how this is share is out of scope of this standard, but it has to be shared to be useful. We suggest it might be via an "upper layer protocol or via some out-of-band mech anism." which contradicts "never" - how does an upper layer protocol communicate information without sending any frames, of some kind, in some protocol unit? Likewise most out of band communications will likely be packet based, except for manual provisioning, which is definitely NOT something we want to rely on for consumer mobile devices. The "one who announces" suggests that in some form this is transitted over the air or on a wire in some sort of frame. | change to "the protocol devined in this standard does not include the prifacey network ID in any transmitted frames". | Technical |  | Revised | Change ”Privacy enhancements feature described in this subclause never sends this inside any frames, but next higher layer may need to send this over air while provisioning devices or when device first time joins the network.” to ”Privacy enhancements feature described in this subclause does not include the privacy network ID in any frames. Next higher layer may need to send the privacy network ID while provisioning devices or when device first time joins the network. |  |  | Done
r1-9 | Benjamin Rolfe | BCA | 17 | 10.9a.2.3 | 11 | Drop "LSB" and "MSB" when describing addresses. All bits ore equally significant for non-numeric values. Thus "MSB"and "LSB" are ambiguous (still, always have been, and always will be for anything that is not a number) | Delete "MSB→LSB" and number the bits in each octet per the referenecd standard. | Technical |  | Revised | Remove ”MSB→LSB” in figure 10-124b. |  |  | Done
r1-13 | Benjamin Rolfe | BCA | 18 | 10.9a.2.3 | 11 | Use of MSB and LSB does not convey any useful information. | Delete MSB->LSB from figure 10-124b | Technical |  | Accepted |  |  |  | Done
r1-12 | Benjamin Rolfe | BCA | 18 | 10.9a.2.3 | 12 | "The network key does not provide source authentication, thus any device that knows the network key may claim to be the owner of the network." is definitely out of scope of this standards. If we change it to "might" or "can" it would be correct. | Change "may" to "might" | Technical |  | Revised | Change sentence to: The network key does not provide source authentication, thus ownership of the network cannot be inferred for devices that have acquired knowledge of the network key. |  |  | Done
r1-2 | Alex Krebs | Apple | 18 | 10.9a.2.4 Network Key | 12 | Following improving changes in the language from D00, the sentence is still ambiguous on whether or not an entity acquiring knowledge of the network key can claim ownership of the network. | Change sentence to: The network key does not provide source authentication, thus ownership of the network cannot be inferred for devices that have acquired knowledge of the network key. | Technical | No | Accepted |  |  |  | Done
r1-14 | Benjamin Rolfe | BCA | 18 | 10.9a.2.4 | 16 | A reference to how it is encrypted would be nice.If we can also refer to how it is sent (as part of a command frame, IE, etc) simply, a reference to that would help also. | Add ":as described in 9.2.2" | Editorial |  | Revised | Change ”When this is sent in any frames, the frames shall be encrypted.” to ”When this is sent in any frames, the frames shall use security level 5-7.” |  |  | Done
r1-15 | Benjamin Rolfe | BCA | 18 | 10.9a.2.5 | 21 | "shall not" is unverifiable and incomplete. To comply with this a deviec could use any thing other than the static EUI. Which is not what we're really trying to do here. We should state what it does use when privacy is desire, or at least what this amendment definces for that purpose. | Change to "To provide privacy, the device shall generate random extended privacy addresses as descibed in this clause." | Technical |  | Accepted |  |  |  | Done
r1-16 | Benjamin Rolfe | BCA | 18 | 10.9a.2.5 | 26 | "when mobile phone connects" is missing "a" | Change to "when a mobile phone connects" | Editorial |  | Accepted |  |  |  | Done
r1-17 | Benjamin Rolfe | BCA | 19 | 10.9a.2.5 | 2 | "it is connected to" is poor grammar | Change to "to which it is connected". | Editorial |  | Accepted |  |  |  | Done
r1-18 | Benjamin Rolfe | BCA | 19 | 10.9a.2.5 | 6 | "anymore" is extraneous | Delete "anymore" | Editorial |  | Accepted |  |  |  | Done
r1-3 | Alex Krebs | Apple | 19 | 10.9a.2.5 Extended Privacy Address | 9 | This is specualtive on the device's requirements for level of privacy. | Change sentence to: "The probability of one device generating two adresses with the same random extended privacy address twice is 2^-58. Devices that require a higher level of privacy may keep track of their generated extended privacy addresses to avoid collision." | Technical | No | Accepted |  |  |  | Done
r1-19 | Benjamin Rolfe | BCA | 19 | 10.9a.2.5 | 12 | Extended privacy address is defined in 10.9a.2.5 | Change xref to 10.9a.2.5 | Editorial |  | Rejected | The reference refers to the SAI-64.
r1-20 | Benjamin Rolfe | BCA | 19 | 10.9a.2.5 | 15 | "This means each of the extended privacy addresses shall have separate frame counters" is not a good way to state a requirement. If it is meant to descrive an outcome of the prior requiremnet, "shall" is incorrect. Either separate frame counters is a consequence of the prior stated requirement or it is a separate requirement...pick one. | Change to "Each of the extended privacy addresses shall have separate frame counters" or "As a result, each of the extended privacy addresses will have separate frame counters" | Technical |  | Revised | Change to "As a result, each of the extended privacy addresses will have its own frame counter" |  |  | Done
r1-21 | Benjamin Rolfe | BCA | 19 | 10.9a.2.6 | 22 | " The next higher layer assigning addresses may " is a clear clue that "may" is the wrong word. The next higher layer (and the national hockey league) are out of scope of this standard. | The next higher layer assigning addresses will | Technical |  | Accepted |  |  |  | Done
r1-22 | Benjamin Rolfe | BCA | 19 | 10.9a.2.6 | 28 | "The next higher layer shall…" is also clearly misuse of "shall" as the next higher layer is out of scope of this standard. | To protect privacy, the next higher layer generates short addresses in such way that they are unique for each key used in the security layer. If a device assigns different PAN IDs and a different set of short addresses to dif ferent devices, For those devices share a key the short addresses generated need to be unique, even when they are in different PAN ID. | Technical |  | Revised | Change to ”To protect privacy, the next higher layer generates short addresses in such way that they are unique for each key used in the security layer. If a device assigns different PAN IDs and a different set of short addresses to different devices, for those devices share a key the short addresses generated need to be unique, even when they are in different PAN ID.” |  |  | Done
r1-23 | Benjamin Rolfe | BCA | 20 | 10.9a.2.7 | 4 | More MSB and LSB for things that have no lesser or greater significant bits (extended addresses). LMO and RMO only have meaning with respect to a particular represenation (presentation) of the address which is defined in IEEE Std 802. | Delete "MSB→LSB" | Technical |  | Accepted |  |  |  | Done
r1-24 | Benjamin Rolfe | BCA | 20 | 10.9a.2.7 | 4 | "Each device assigning short addresses shall also distribute the SANGP associated with the list of short addresses for nonce generation purposes." needs a bit more to be implementable. How is the SANGP distributed? I believe from 10.91/3/2/1 that this is done by the higher layer entity that assigns short address. Based on that assumption... | The higher layer entity responsible for assigning short addresses is responsible for distributing the SANGP associated with the list of short addresses for nonce generation purposes. The SANGP is generated by a higher layer entity. To ensure privacy the SANGP is generated in such way that no duplicate val ues are generated. Generating a random 42-bit value and adding fixed bit prefix to it is a solution for small networks (when there is no more than few thousands devices connected to that network over the lifetime of the key used in the network). In larger networks the coordinator could use a 42-bit counter and assign sequential SANGPs to devices, or use some other method that allocates SANGPs in a way such that no duplicates are generated. | Technical |  | Revised | Change lines 11-17 to ”The higher layer entity responsible for assigning short addresses is responsible for distributing the SANGP associated with the list of short addresses for nonce generation purposes. The SANGP is generated by a higher layer entity. To ensure privacy the SANGP is generated in such way that no duplicate values are generated. Generating a random 42-bit value and adding fixed bit prefix to it is a solution for small networks (when there is no more than few thousands devices connected to that network over the lifetime of the key used in the network). In larger networks the coordinator could use a 42-bit counter and assign sequential SANGPs to devices, or use some other method that allocates SANGPs in a way such that no duplicates are generated.” | Line 11 |  | Done
r1-25 | Benjamin Rolfe | BCA | 20 | 10.9a.2.8 | 22 | "also" is extraneous | Delete "Also" | Editorial |  | Accepted |  |  |  | Done
r1-26 | Benjamin Rolfe | BCA | 20 | 10.9a.2.9 | 30 | awkward grammar: This number is needed in case the devices use multiple extended privacy addresses at the same time" | The sequence number is needed in devices that use multiple extended privacy addresses.The PAN ID being used can be changed by assigning new set of addresses to each device for this new PAN ID, or it might assign different PAN IDs and lists of short addresses to different devices. | Technical |  | Revised | Change to ”The sequence number is needed in devices that use multiple extended privacy addresses.” |  |  | Done
r1-27 | Benjamin Rolfe | BCA | 21 | 10.9a.2.9 | 3 | "In case where" is ungood grammar | "In the case where" | Editorial |  | Accepted |  |  |  | Done
r1-28 | Benjamin Rolfe | BCA | 21 | 10.9a.2.9 | 4 | " the attacker may " ?? Is the role of attacker within the scope of this standard? I cannot find a clause that desrives this role in this ammendment or the base standards. This is not a malicious standard, so the actions of an attacker are out of scope of this standard. | Change "may" to "might" | Technical |  | Accepted |  |  |  | Done
r1-29 | Benjamin Rolfe | BCA | 21 | 10.9a.2.9 | 9 | "The next higher layer may …" | Change "may then" to "is able to" | Technical |  | Accepted |  |  |  | Done
r1-30 | Benjamin Rolfe | BCA | 21 | 10.9a.2.9 | 10 | "If the Address List Sequence Number field of the received Address List command is smaller (using sequence number arithmetic as defined in RFC1982 [B37]) then the Address List command is old, and command shall be dropped." This is defining a MAC requirement to drop the command frame. Thus RFC1982 is being cited in a normative requirement. Thus it is a normative reference. | Move RFC1982 to normative references (clause 2) | Technical |  | Revised | Change ”then the Address List command is old, and command shall be dropped.” to ”then the Address List command is old, and next higher layer will ignore the command.” |  |  | Done
r1-31 | Benjamin Rolfe | BCA | 21 | 10.9a.2.10 | 17 | "This means that " is a poorway to introduce a requirement. | Change to "When using privacy enhancements defined in this clause, " | Technical |  | Accepted |  |  |  | Done
r1-32 | Benjamin Rolfe | BCA | 22 | 10.9a.2.11.4 | 7 | "List of" is missing a word. | "The list of" | Editorial |  | Accepted |  |  |  | Done
r1-33 | Benjamin Rolfe | BCA | 22 | 10.9a.2.11.4 | 9 | Not understanding what "when trying to verify encrypted verifier" means, seems like it might be missing a word or has an extra word? | Change to "when trying to verify the encrypted verifier" | Editorial |  | Accepted |  |  |  | Done
r1-34 | Benjamin Rolfe | BCA | 23 | 10.9a.2.11.5 | 1 | "List of" is missing a word? | "The list of" | Editorial |  | Accepted |  |  |  | Done
r1-35 | Benjamin Rolfe | BCA | 23 | 10.9a.2.11.6 | 6 | "List of" is missing a word? | "The list of" | Editorial |  | Accepted |  |  |  | Done
r1-40 | Benjamin Rolfe | BCA | 24 | 10.9a.3 | 1 | The title of this clause is "Primitives" but it descrbes MAC behaviors. I think the title needs updating? | "Address and Address List management" | Editorial |  | Revised | Change ”Primitives” to ”Functions provided by privacy enhancements” |  |  | Done
r1-36 | Benjamin Rolfe | BCA | 24 | 10.9a.3.1.1 | 4 | "Sending list of address used by this device is done using Address List command as described in 10.9a.4.2." is awkward language | Sending the list of address used by this device is done using Address List command as described in 10.9a.4.2 | Editorial |  | Accepted |  |  |  | Done
r1-37 | Benjamin Rolfe | BCA | 24 | 10.9a.3.1.1 | 5 | "of this" is not needed | Delete "of this" | Editorial |  | Accepted |  |  |  | Done
r1-38 | Benjamin Rolfe | BCA | 24 | 10.9a.3.1.1 | 8 | " If frame only" missing a word | If the frame only | Editorial |  | Accepted |  |  |  | Done
r1-39 | Benjamin Rolfe | BCA | 24 | 10.9a.3.1.1 | 9 | " To clear list of" | To clear the list of | Editorial |  | Accepted |  |  |  | Done
r1-41 | Benjamin Rolfe | BCA | 24 | 10.9a.3.1.2 | 13 | missing "an" ? | send an updated list | Editorial |  | Accepted |  |  |  | Done
r1-42 | Benjamin Rolfe | BCA | 24 | 10.9a.3.1.2 | 18 | " The next higher layer may…" misuse of "may" (the next higher layer is out of scope of this standard). | Change to "The next higher layer sends a confirmation message back…" | Technical |  | Accepted |  |  |  | Done
r1-43 | Benjamin Rolfe | BCA | 25 | 10.9a.3.1.2 | 1 | missing "an" ? | The MAC shall send an Address List Confirm… | Editorial |  | Accepted |  |  |  | Done
r1-44 | Benjamin Rolfe | BCA | 25 | 10.9a.3.1.2 | 8 | Missing some words? Some extraneous words? Run-on much? | If the recipient does not recognize the sender from the source address and the confirmation is required, it shall send confirmation with a status code of Unknown Source Address. The sending device should resend the Address List command, with the Sender DI field st to indicate sender. | Editorial |  | Revised | Change lines 8-10 to ”If the recipient does not recognize the sender from the source address and the confirmation is required, it shall send confirmation with a status code of Unknown Source Address. The sending device should resend the Address List command, with the Sender DI field set to indicate sender.” |  |  | Done
r1-45 | Benjamin Rolfe | BCA | 26 | 10.9a.3.1.3 | 5 | There is not a parameter in the MLME primitives called ConfirmationRequired. However there is one called ConfirmationRequested. | Change to ComfirmationRequested | Technical |  | Accepted |  |  |  | Done
r1-47 | Benjamin Rolfe | BCA | 26 | 10.9a.3.1.4 | 8 | "If" shoujld be "when"; "may" is incorrect. And wrong parameter name. Other awkwardness. | To announce a new address to group of devices in the network, a devices sends the Address List command to a multicast address using the MLME-PRIV-ADDR-LIST.request with the ConfirmationRequested parameter is set to FALSE | Editorial |  | Accepted |  |  |  | Done
r1-46 | Benjamin Rolfe | BCA | 26 | 10.9a.3.1.4 | 9 | There is not a parameter in the MLME primitives called ConfirmationRequired. However there is one called ConfirmationRequested. | Change to ComfirmationRequested | Technical |  | Accepted |  |  |  | Done
r1-48 | Benjamin Rolfe | BCA | 27 | 10.9a.3.1.5 | 3 | Primitives are "generated" or "issued' by the MAC, and "issued' or "used" by the higher layer. Also get rid of a "should" on the higher layer. | When the Address List command is received and MLME-PRIV-ADDR-LIST.indication primitive is generated by the MAC with ConfirmationRequested parameter set to TRUE, the next higher layer uses the MLME-PRIV-ADDR LIST.response to request the MAC to send Address List Confirm command. | Editorial |  | Accepted |  |  |  | Done
r1-49 | Benjamin Rolfe | BCA | 27 | 10.9a.3.1.6 | 10 | Clunky language and a dodgy may | When a device has lost synchronization with a peer device whith which it has communicated before, it uses the peer device to send its list of addresses by sending Request Addresses command. | Editorial |  | Revised | When a device has lost synchronization with a peer device with which it has communicated before, it requests the list of addresses by sending Request Addresses command. |  |  | Done
r1-50 | Benjamin Rolfe | BCA | 28 | 10.9a.3.2.1 | 13 | This paragraph describes an entity that is out of scope of this standard (so it sounds). Thus " The entity also assigns a SANGP for each device it assigns short addresses and it shall assign SANGPs in such way t…" is prescribing requirements that are out of scope of this standard. | Change "shall assign" to "is responsible for assigning" | Technical |  | Accepted |  |  |  | Done
r1-51 | Benjamin Rolfe | BCA | 28 | 10.9a.3.2.1 | 28 | "In normal case the source and destination address of the frames shall be unicast addresses " the 'in the normal case' makes this a dodgy "shall" and an incomplete requirement. This sugests there are other cases where other than unicast addresses are used. The destination address is (in the normal case?) provided by the higher layer via the MLME interface. This "shall" is incorrect though I suspect there is a MAC requirement that may be intended (but not stated here). | change "shal be" to "are". | Technical |  | Accepted |  |  |  | Done
r1-53 | Benjamin Rolfe | BCA | 29 | 10.9a.3.2.2 | 4 | "is called" should be "is generated" | Change to "is generated" | Editorial |  | Accepted |  |  |  | Done
r1-52 | Benjamin Rolfe | BCA | 29 | 10.9a.3.3.1 | 7 | " This shall not be sent if the destina tion address of the Assign Addresses command was not unicast address" The use of 'shall not' suggests an incompete requirement. | change to: This shall be sent when the destina tion address of the Assign Addresses command is a unicast address. If the destination address is not unicast, the MAC shall return the appropriate error code (xref to the MLME primitive specification). | Technical |  | Accepted |  |  |  | Done
r1-54 | Benjamin Rolfe | BCA | 29 | 10.91.3.3.1 | 11 | "To change source and destination addresses does not help if the key source in the auxiliary security header stays same" is poor language usage. | "Changing the source and destination addresses does not help improve privacy if the key source in the auxiliary security header is unchanged. | Editorial |  | Accepted |  |  |  | Done
r1-55 | Benjamin Rolfe | BCA | 29 | 10.91.3.3.1 | 13 | The use of "shall" here is dodgy, but I think that the intention is an informative statement as to how things typically work. As stated this is not a valid, testable requirement. | Change "shall still use" to "uses". | Technical |  | Accepted |  |  |  | Done
r1-56 | Benjamin Rolfe | BCA | 29 | 10.91.3.3.1 | 22 | Both editorial and technical problems: " After key source has been changed, device shall not use same addresses (extended privacy addresses or short addresses) it used before changing key source.". If this is intended to be a normative requirement it should be stated so as to be verifiable. | After the key source has changed, the device shall obtain a new privacy addresses (extended privacy addresses or short addresses) before changing key source. | Technical |  | Revised | Change to: ”After the key source has changed, the device shall use new privacy addresses (extended privacy addresses or short addresses) when using the new key source. |  |  | Done
r1-57 | Benjamin Rolfe | BCA | 29 | 10.91.3.3.2 | 25 | "Key Identifier Update command may be sent as unicast or multicast message. If sent as multicast message there shall not be confirmations." has both editorial and technical problems. Guessing at what is meant… | The Key Identifier Update command may be sent as unicast or multicast message. When sent as multicast message it shall be sent without confirmation requested. | Technical |  | Revised | Change to ”The Key Identifier Update command may be sent as a unicast or multicast message. When sent as a multicast message it shall be sent without confirmation requested.” |  |  | Done
r1-58 | Benjamin Rolfe | BCA | 29 | 10.91.3.3.2 | 26 | "Device shall first update key source and after that it shall update the addresses." is poor grammar and technically not clear on the requirement. | change to: The device shall update the privacy addresses being used when the key source is updated. | Technical |  | Accepted |  |  |  | Done
r1-59 | Benjamin Rolfe | BCA | 31 | 10.9a.3.3.3 | 2 | "This frame is always sent in unicast frame to the sender of the Key Identifier Update command. This shall not be sent if the destination address of the Key Identifier Update command was not unicast address." is confusing, and not a vaild statement of a requirement. | Change to: If the destination address of the Key Identifier Update command is a unicast address the response is sent as a unicast frame to the sender of the Key Identifier Update command. If the destination address of the Key Identifier Update command was other than a unicast address, no response is sent. | Technical |  | Accepted |  |  |  | Done

## LB214rogue
Comment ID | Name | Affiliation | Page | Sub-clause | Line # | Comment | Proposed Change | Category | Must Be Satisfied? | Disposition Status | Disposition Detail | Other1 | Other2 | Done
PEY-001 | Peter Yee | BCA | 2 | Abstract | 3 | Extraneous comma | Change to "randomized addresses and exchanges" | Editorial |  | Accepted |  |  |  | Done
PEY-002 | Peter Yee |  | 10 | Introduction | 3 | Minor grammar | Change "in to the phone" to "into phones". Delete "the" before privacy. Delete "the" before "IEEE 802.15.4 networks" | Editorial |  | Accepted |  |  |  | Done
PEY-003 | Peter Yee |  | 10 | Introduction | 4 | Minor grammar | Append a comma after "Before". Change "little" to "few". Delete the comma after "devices". | Editorial |  | Accepted |  |  |  | Done
PEY-004 | Peter Yee |  | 10 | Introduction | 6 | Minor grammar | Delete "the" before "IEEE Std 802.15.4". | Editorial |  | Accepted |  |  |  | Done
PEY-005 | Peter Yee |  | 14 | 3.1 | 18 | I can find no reason to captitalize "Random" given existing usage in IEEE 802.15.4-2024. | Change "Random" to "random". | Editorial |  | Accepted |  |  |  | Done
PEY-006 | Peter Yee |  | 14 | 3.1 | 19 | I can find no reason to captitalize "Random" given existing usage in IEEE 802.15.4-2024. | Change "Random" to "random". | Editorial |  | Accepted |  |  |  | Done
PEY-007 | Peter Yee |  | 14 | 3.1 | 21 | I can find no reason to captitalize "Random" given existing usage in IEEE 802.15.4-2024. | Change "Random" to "random". | Editorial |  | Accepted |  |  |  | Done
PEY-008 | Peter Yee |  | 14 | 3.1 | 22 | I'm not sure that "Key" should be capitalized. | Change "Key" to "key". | Editorial |  | Accepted |  |  |  | Done
PEY-009 | Peter Yee |  | 14 | 3.2 | 26 | The word "left most" should not be split, although the resulting initialism is fine. | Change "left most" to "leftmost". | Editorial |  | Accepted |  |  |  | Done
PEY-010 | Peter Yee |  | 15 | 3.2 | 2 | The word "right most" should not be split, although the resulting initialism is fine. | Change "right most" to "rightmost". | Editorial |  | Accepted |  |  |  | Done
PEY-011 | Peter Yee |  | 16 | 10.9a.1 | 6 | Article choice. | Change "the device" to "a device" | Editorial |  | Accepted |  |  |  | Done
PEY-012 | Peter Yee |  | 16 | 10.9a.1 | 12 | Hyphen needed. | Change "Nation state" to "Nation-state" as this appears to be the most common way of writing that term. | Editorial |  | Accepted |  |  |  | Done
PEY-013 | Peter Yee |  | 16 | 10.9a.1 | 12 | Commas needed. | Bracket "for example" in commas. | Editorial |  | Accepted |  |  |  | Done
PEY-014 | Peter Yee |  | 16 | 10.9a.1 | 14 | Minor grammar | Insert "of" before "individual". | Editorial |  | Accepted |  |  |  | Done
PEY-015 | Peter Yee |  | 16 | 10.9a.1 | 17 | Missing comma. | Append a comma after "fixtures". | Editorial |  | Accepted |  |  |  | Done
PEY-016 | Peter Yee |  | 16 | 10.9a.1 | 18 | Missing comma. | Append a comma after "Therefore". I will admit that some grammar guides allow three word introductory phrases before requiring a comma, so this one may be ignored. | Editorial |  | Accepted |  |  |  | Done
PEY-017 | Peter Yee |  | 16 | 10.9a.2.1 | 29 | Extraneous comma | Delete the comma after "8.4.4.2". These are not two independent clauses (in the grammar sense, not the IEEE standard sense). | Editorial |  | Accepted |  |  |  | Done
PEY-018 | Peter Yee |  | 17 | 10.9a.2.1 | 1 | Spelling | Change "extenedd" to "extended". | Editorial |  | Accepted |  |  |  | Done
PEY-019 | Peter Yee |  | 17 | 10.9a.2.1 | 1 | Spacing and possible Oxford comma issue. | Change "M,X,Y and Z" to "M, X, Y, and Z". | Editorial |  | Accepted |  |  |  | Done
PEY-020 | Peter Yee |  | 17 | 10.9a.2.1 | 3 | Possible Oxford comma issue. | Change "Z and M" to "Z, and M". I don't think it's critical to use the Oxford comma in these cases, but I do prefer to use it in general. | Editorial |  | Accepted |  |  |  | Done
PEY-021 | Peter Yee |  | 17 | 10.9a.2.1 | 4 | Missing article. | Insert "a" before "unicast". | Editorial |  | Accepted |  |  |  | Done
PEY-022 | Peter Yee |  | 17 | 10.9a.2.1 | 5 | I'm not sure, but I think I like "one, one, and one" instead of "one, one, one". | Change "one, one, one" to "one, one, and one". | Editorial |  | Accepted |  |  |  | Done
PEY-023 | Peter Yee |  | 17 | 10.9a.2.1 | 6 | Article choice. | Change "an Standard" to "a Standard". | Editorial |  | Accepted |  |  |  | Done
PEY-024 | Peter Yee |  | 17 | 10.9a.2.1 | 6 | Missing comma. | Append a comma after "next two bits". | Editorial |  | Accepted |  |  |  | Done
PEY-025 | Peter Yee |  | 17 | 10.9a.2.1 | 10-62a | For the Privacy network ID entry, the comma before but is extraneous. | Change "key, but" to "key but". | Editorial |  | Accepted |  |  |  | Done
PEY-026 | Peter Yee |  | 17 | 10.9a.2.1 | 10-62a | For the SANGP entry, an article before nonce would be helpful. | I don't have enough context to know which one is preferrable, but I would use "a" or "the" before "nonce" in the description. | Editorial |  | Revised | Used the |  |  | Done
PEY-027 | Peter Yee |  | 17 | 10.9a.2.2 | 10 | Missing word or pluralization error. | Change "Privacy enhancements feature described in this subclause never sends" either to "The privacy enhancements feature described in this subclause never sends" or "The privacy enhancement features described in this subclause never send". Maybe even "The privacy enhancing feature described in this subclause never sends" or "The privacy enhancing features described in this subclause never send". I think I like the last of those the most. | Editorial |  | Revised | Use the text from previous comment, but change to “The privacy ...” |  |  | Done
PEY-028 | Peter Yee |  | 17 | 10.9a.2.2 | 11 | Missing article. | Change "but next higher" to "but the next higher". Also change "over air" to "over the air". | Editorial |  | Revised | Already changed, just change start to say “The next higher”. |  |  | Done
PEY-029 | Peter Yee |  | 17 | 10.9a.2.2 | 12 | Missing article. | Change "when device" to "when a device". | Editorial |  | Revised | Also change “first time” to “first” |  |  | Done
PEY-030 | Peter Yee |  | 17 | 10.9a.2.2 | 16 | Missing comma. | Change "ID and other" to "ID, and other". | Editorial |  | Accepted |  |  |  | Done
PEY-031 | Peter Yee |  | 18 | 10.9a.2.2 | 1 | Wrong article. | Change "the upper layer" to "an upper layer". | Editorial |  | Accepted |  |  |  | Done
PEY-032 | Peter Yee |  | 18 | 10.9a.2.3 | 6 | Extraneous conjunction. | Change "802.15.9 or distributed" to "802.15.9, distributed". | Editorial |  | Accepted |  |  |  | Done
PEY-033 | Peter Yee |  | 18 | 10.9a.2.3 | 10 | Extraneous comma | Either drop the comma after "Figure 10-124b" or drop the parentheses on line 11. | Editorial |  | Revised | Remove comma |  |  | Done
PEY-034 | Peter Yee |  | 18 | 10.9a.2.5 | 25 | Article choice. | I would change "the light switch" to "a light switch". | Editorial |  | Accepted |  |  |  | Done
PEY-035 | Peter Yee |  | 18 | 10.9a.2.5 | 26 | Missing comma. | Append a comma after "On the other hand". | Editorial |  | Accepted |  |  |  | Done
PEY-036 | Peter Yee |  | 18 | 10.9a.2.5 | 27 | Missing articles. | Change "when mobile" to "when a mobile". Change "to light" to "to a light". | Editorial |  | Revised | First one is already done, do 2nd part. |  |  | Done
PEY-037 | Peter Yee |  | 18 | 10.9a.2.5 | 29 | Missing article. | Change "have extended" to "have an extended". | Editorial |  | Accepted |  | Line 28 |  | Done
PEY-038 | Peter Yee |  | 19 | 10.9a.2.5 | 7 | Missing article. | Change "removed extended" to "removed the extended". | Editorial |  | Accepted |  | Line 4 |  | Done
PEY-039 | Peter Yee |  | 19 | 10.9a.2.5 | 8 | Split the sentence. | Change "[secDevice-]MinFrameCounter thus" to "[secDevice-]MinFrameCounter. Thus,". | Editorial |  | Accepted |  | Line 5 |  | Done
PEY-040 | Peter Yee |  | 19 | 10.9a.2.5 | 8 | Missing comma. | Change "again this" to "again, this". | Editorial |  | Accepted |  | Line 5 |  | Done
PEY-041 | Peter Yee |  | 19 | 10.9a.2.5 | 9 | Extraneous commas | Change "small, that" to "small that". Change "and," to "and". | Editorial |  | Revised | Already taken care of by other comment. Nothing to be done. |  |  | Done
PEY-042 | Peter Yee |  | 19 | 10.9a.2.5 | 14 | I'm not sure if "structures" is correct. Is there more than one secKeyDescriptor structure? | Change "structures" to "structure". | Editorial |  | Accepted |  |  |  | Done
PEY-043 | Peter Yee |  | 19 | 10.9a.2.6 | 18 | Noun-verb agreement fault. | Change "enhancements adds" to "enhancements add". | Editorial |  | Accepted |  |  |  | Done
PEY-044 | Peter Yee |  | 19 | 10.9a.2.6 | 18 | Extraneous comma | Delete the comma after "same device". | Editorial |  | Accepted |  |  |  | Done
PEY-045 | Peter Yee |  | 19 | 10.9a.2.6 | 23 | Minor grammar | Change "different set" to "a different set" or "different sets". | Editorial |  | Revised | Used first version |  |  | Done
PEY-046 | Peter Yee |  | 19 | 10.9a.2.6 | 24 | Missing article. | Change "at time" to "at a time". | Editorial |  | Accepted |  |  |  | Done
PEY-047 | Peter Yee |  | 19 | 10.9a.2.6 | 24 | Extraneous comma | Delete the comma after "time". | Editorial |  | Accepted |  |  |  | Done
PEY-048 | Peter Yee |  | 19 | 10.9a.2.6 | 25 | Missing article. | Change "assigning new set" to "assigning a new set". Possibly, "assigning new sets" makes sense as well. | Editorial |  | Revised | Change to a new set |  |  | Done
PEY-049 | Peter Yee |  | 19 | 10.9a.2.6 | 26 | Missing comma. | Append a comma after "pair of devices". | Editorial |  | Accepted |  |  |  | Done
PEY-050 | Peter Yee |  | 19 | 10.9a.2.6 | 28 | Missing article. | Change "such way" to "such a way". | Editorial |  | Accepted |  |  |  | Done
PEY-051 | Peter Yee |  | 19 | 10.9a.2.6 | 29 | Missing article. | Change "if device" to "if a device" or "if the device". | Editorial |  | Accepted |  |  |  | Done
PEY-052 | Peter Yee |  | 19 | 10.9a.2.6 | 30 | Missing comma. | Change "key those" to "key, those" | Editorial |  | Revised | Change “those devices share a key” to “those devices that share a key,” |  |  | Done
PEY-053 | Peter Yee |  | 19 | 10.9a.2.6 | 30 | Missing article. | Change "such way" to "such a way". | Editorial |  | Rejected | Already removed.
PEY-054 | Peter Yee |  | 19 | 10.9a.2.6 | 30 | Missing word. | Change "way they" to "way that they". | Editorial |  | Rejected | Already removed.
PEY-055 | Peter Yee |  | 19 | 10.9a.2.6 | 31 | I can't parse the final clause. Should that be "even when they are in different PAN IDs"? Or "even when they are using different PAN IDs"? | I think it should be changed to "even when they are in different PAN IDs". | Editorial |  | Accepted |  |  |  | Done
PEY-056 | Peter Yee |  | 19 | 10.9a.2.6 | 33 | Missing comma. | Change "generation as" to "generation, as". | Editorial |  | Accepted |  |  |  | Done
PEY-057 | Peter Yee |  | 19 | 10.9a.2.6 | 35 | Extraneous article. | Change "the nonce generation purposes" to "nonce generation purposes". | Editorial |  | Accepted |  |  |  | Done
PEY-058 | Peter Yee |  | 20 | 10.9a.2.7 | 7 | Missing article. | Change "has separate" to "has a separate". | Editorial |  | Accepted |  |  |  | Done
PEY-059 | Peter Yee |  | 20 | 10.9a.2.7 | 7 | Hyphenation fault. | I don't know if you can control this, but secDeviceMinFrameCounter should be split between Min and Frame, not "Fr" and "ame". | Editorial |  | Rejected | This document will be professionally edited prior publication.
PEY-060 | Peter Yee |  | 20 | 10.9a.2.7 | 8 | Missing word. | Change "set FALSE" to "set to FALSE". | Editorial |  | Accepted |  |  |  | Done
PEY-061 | Peter Yee |  | 20 | 10.9a.2.7 | 9 | Pluralization error? Can a key have more than one frame counter? If not, then counters should be made singular. | Change "counters" to "counter". | Editorial |  | Accepted |  |  |  | Done
PEY-062 | Peter Yee |  | 20 | 10.9a.2.7 | 9 | Missing comma. | Change "counters and" to "counters, and", but see the previous comment, which may change "counters" to "counter". | Editorial |  | Accepted |  |  |  | Done
PEY-063 | Peter Yee |  | 20 | 10.9a.2.7 | 13 | Missing article. | Change "adding fixed" to "adding a fixed". | Editorial |  | Accepted |  | Line 14 |  | Done
PEY-064 | Peter Yee |  | 20 | 10.9a.2.7 | 14 | Minor grammar | Change "there is no more" to "there are no more". | Editorial |  | Revised | Also change few to a few. | Line 15 |  | Done
PEY-065 | Peter Yee |  | 20 | 10.9a.2.7 | 15 | Missing comma. | Change "In larger networks the" to "In larger networks, the". | Editorial |  | Accepted |  | Line 16 |  | Done
PEY-066 | Peter Yee |  | 20 | 10.9a.2.7 | 16 | Extraneous comma | Change "devices, or" to "devices or". | Editorial |  | Accepted |  | Line 17 |  | Done
PEY-067 | Peter Yee |  | 20 | 10.9a.2.7 | 18 | Minor grammar | Change "an 48-bit" to "a 48-bit". | Editorial |  | Accepted |  | Line 19 |  | Done
PEY-068 | Peter Yee |  | 20 | 10.9a.2.8 | 20 | Minor grammar | Change "the device" to "a device". Change "their" to "its". | Editorial |  | Accepted |  | Line 21 |  | Done
PEY-069 | Peter Yee |  | 20 | 10.9a.2.8 | 21 | Missing comma. | Change "deployment the" to "deployment, the". | Editorial |  | Accepted |  | Line 22 |  | Done
PEY-070 | Peter Yee |  | 20 | 10.9a.2.8 | 22 | Missing comma. | Change "Also" to "Also,". | Editorial |  | Rejected | Already removed.
PEY-071 | Peter Yee |  | 20 | 10.9a.2.8 | 24 | Missing comma. | Change "cases there" to "cases, there". | Editorial |  | Accepted |  | Line 25 |  | Done
PEY-072 | Peter Yee |  | 20 | 10.9a.2.8 | 24 | Minor grammar | Change "static addresses, for example" to "static address. For example,". Yes, I made "addresses" singular. | Editorial |  | Accepted |  | Line 25 |  | Done
PEY-073 | Peter Yee |  | 20 | 10.9a.2.8 | 26 | Missing article. | Change "fixture in fixed" to "fixture in a fixed". | Editorial |  | Accepted |  | Line 27 |  | Done
PEY-074 | Peter Yee |  | 20 | 10.9a.2.8 | 27 | Word choice. | Change "do" to "support". Change "which" to "that". | Editorial |  | Accepted |  | Line 28 |  | Done
PEY-075 | Peter Yee |  | 20 | 10.9a.2.9 | 31 | Pluralization error. | Change "the devices use" to "the device uses" to match usage in the previous sentence. | Editorial |  | Rejected | Already changed.
PEY-076 | Peter Yee |  | 21 | 10.9a.2.9 | 1 | Extraneous comma | Change "address, or one short" to "address or one short". | Editorial |  | Accepted |  |  |  | Done
PEY-077 | Peter Yee |  | 21 | 10.9a.2.9 | 3 | Missing article. | Change "In case" to "In the case". | Editorial |  | Accepted |  |  |  | Done
PEY-078 | Peter Yee |  | 21 | 10.9a.2.9 | 5 | Minor grammar | Change "recipient device B" to "recipient, Device B" to match the naming convention at the beginning of the sentence. Change "device A" to "Device A". | Editorial |  | Accepted |  |  |  | Done
PEY-079 | Peter Yee |  | 21 | 10.9a.2.9 | 5 | Extraneous comma | Change "later, but" to "later but". | Editorial |  | Accepted |  |  |  | Done
PEY-080 | Peter Yee |  | 21 | 10.9a.2.9 | 6 | Missing articles. | Change "by recipient" to "by a recipient". Change "as replay" to "as a replay". | Editorial |  | Accepted |  |  |  | Done
PEY-081 | Peter Yee |  | 21 | 10.9a.2.9 | 7 | Capitalization error. | Change "device B" to "Device B". Or maybe go back to line 3 and change "Device A" to "device A" and save yourself some work. | Editorial |  | Accepted |  |  |  | Done
PEY-082 | Peter Yee |  | 21 | 10.9a.2.9 | 7 | Minor grammar | Change "drop it, instead" to "drop it. Instead,". | Editorial |  | Accepted |  |  |  | Done
PEY-083 | Peter Yee |  | 21 | 10.9a.2.9 | 11 | Improper use of an RFC number | Change "RFC1982" to "RFC 1982", as given in the RFC Editor's style guide. | Editorial |  | Accepted |  |  |  | Done
PEY-084 | Peter Yee |  | 21 | 10.9a.2.9 | 11 | Missing comma. | Append a comma after "[B37])". | Editorial |  | Accepted |  |  |  | Done
PEY-085 | Peter Yee |  | 21 | 10.9a.2.9 | 12 | Missing article. | Change "and command" to "and the command". | Editorial |  | Revised | Change “and next higher” to “and the next higher”. |  |  | Done
PEY-086 | Peter Yee |  | 21 | 10.9a.2.9 | 12 | Missing comma. | Change "Normally there" to "Normally, there". | Editorial |  | Accepted |  | On line 14 |  | Done
PEY-087 | Peter Yee |  | 21 | 10.9a.2.10 | 14 | Extraneous comma | Change "device, or one" to "device or one". | Editorial |  | Accepted |  |  |  | Done
PEY-088 | Peter Yee |  | 21 | 10.9a.2.10 | 15 | Does a source address have more than one frame counter? If not, then to remove ambiguity, "counters" should be singular. | Change "separate frame counters" to "a separate frame counter". | Editorial |  | Accepted |  |  |  | Done
PEY-089 | Peter Yee |  | 21 | 10.9a.2.10 | 17 | Missing article. | Change "in secKeyDescriptor" to "in the secKeyDescriptor". | Editorial |  | Accepted |  |  |  | Done
PEY-090 | Peter Yee |  | 21 | 10.9a.2.10 | 18 | Missing article. | Change "is extended" to "is an extended". | Editorial |  | Accepted |  | Line 19 |  | Done
PEY-091 | Peter Yee |  | 21 | 10.9a.2.10 | 19 | Extraneous comma | Change "address, or" to "address or". | Editorial |  | Accepted |  |  |  | Done
PEY-092 | Peter Yee |  | 21 | 10.9a.2.10 | 19 | Missing article. | Change "or short" to "or a short". | Editorial |  | Accepted |  |  |  | Done
PEY-093 | Peter Yee |  | 21 | 10.9a.2.10 | 19 | Missing article. | Change "In case" to "In the case". | Editorial |  | Accepted |  |  |  | Done
PEY-094 | Peter Yee |  | 21 | 10.9a.2.10 | 19 | Missing comma. | Change "addresses the addresses" to "addresses, the addresses". | Editorial |  | Accepted |  |  |  | Done
PEY-095 | Peter Yee |  | 21 | 10.9a.2.10 | 21 | Missing article. | Change "to random" to "to a random". Might want to consider changing "when entries" to "when an entry" to match the remainder of the sentence. | Editorial |  | Revised | Do both. |  |  | Done
PEY-096 | Peter Yee |  | 21 | 10.9a.2.10 | 21 | Split the sentence. | Change "tables, and when" to "tables. When". | Editorial |  | Accepted |  |  |  | Done
PEY-097 | Peter Yee |  | 21 | 10.9a.2.11.1 | 10-62b | Last three descriptions might need to be plural. | Change "description" to "descriptions" for priNetworkList, priLocalAddressesList, and priRemoteDiList. | Editorial |  | Accepted |  |  |  | Done
PEY-098 | Peter Yee |  | 22 | 10.9a.2.11.3 | 5 | Missing comma and extraneous article. | Change "When using multiple local addresses the Table" to "When using multiple local addresses, Table" | Editorial |  | Accepted |  |  |  | Done
PEY-099 | Peter Yee |  | 22 | 10.9a.2.11.3 | 10-62d | Description is missing an article. | Change "structures containing list" to "structures containing a list". | Editorial |  | Accepted |  |  |  | Done
PEY-100 | Peter Yee |  | 22 | 10.9a.2.11.4 | 8 | Missing article. | Change "List of" to "A list of" or "The list of". | Editorial |  | Accepted |  |  |  | Done
PEY-101 | Peter Yee |  | 22 | 10.9a.2.11.4 | 9 | Extraneous article. | Change "indexed by the priNetwork" to "indexed by priNetwork". | Editorial |  | Accepted |  |  |  | Done
PEY-102 | Peter Yee |  | 22 | 10.9a.2.11.4 | 9 | Missing article. | Change "verify encrypted verifier" to "verify the encrypted verifier". Or maybe "verify an encrypted verifier"? | Editorial |  | Rejected | Already fixed.
PEY-103 | Peter Yee |  | 23 | 10.9a.2.11.5 | 2 | Missing article. | Change "List of" to "A list of" or "The list of". | Editorial |  | Accepted |  |  |  | Done
PEY-104 | Peter Yee |  | 23 | 10.9a.2.11.5 | 2 | Word choice. | Change "used the be" to "used by the". | Editorial |  | Accepted |  |  |  | Done
PEY-105 | Peter Yee |  | 23 | 10.9a.2.11.5 | 3 | Extraneous article. | Change "indexed by the priNetwork" to "indexed by priNetwork". | Editorial |  | Accepted |  |  |  | Done
PEY-106 | Peter Yee |  | 23 | 10.9a.2.11.5 | 10-62f | priNetwork description update. | Change to "The privacy network ID of the network that the local device is part of. This may also be empty in the case the device uses the same DI for all networks." | Editorial |  | Accepted |  |  |  | Done
PEY-107 | Peter Yee |  | 23 | 10.9a.2.11.5 | 10-62f | priDeviceIdentifier description update. | Change to "The DI of the local device in this network." | Editorial |  | Accepted |  |  |  | Done
PEY-108 | Peter Yee |  | 23 | 10.9a.2.11.5 | 10-62f | priRemoteDevice description update. | Change to "The DI of the remote device. This may be empty in the case the device uses the same DI for all remote devices in the network." | Editorial |  | Accepted |  |  |  | Done
PEY-109 | Peter Yee |  | 23 | 10.9a.2.11.5 | 10-62f | priExtendedPrivacyAddresses description update. | Change to "The list of extended privacy addresses used by a [or the] for this network and remote device. | Editorial |  | Accepted |  |  |  | Done
PEY-110 | Peter Yee |  | 23 | 10.9a.2.11.5 | 10-62f | Device PAN ID description update. | Change to "The PAN ID associated with the short addresses. If the priShortAddresses element is empty, then this is ignored." | Editorial |  | Accepted |  |  |  | Done
PEY-111 | Peter Yee |  | 23 | 10.9a.2.11.5 | 10-62f | priShortAddresses description update. | Change to "The list of short addresses used by the device for this network and remote device." | Editorial |  | Accepted |  |  |  | Done
PEY-112 | Peter Yee |  | 23 | 10.9a.2.11.5 | 10-62f | priNonceGenerationPrefix description update. | Change to "The SANGP for the short addresses. If the priShortAddress element is empty, then this is ignored." | Editorial |  | Accepted |  |  |  | Done
PEY-113 | Peter Yee |  | 23 | 10.9a.2.11.6 | 6 | Missing article. | Change "List of addresses" to "The list of addresses". | Editorial |  | Accepted |  |  |  | Done
PEY-114 | Peter Yee |  | 23 | 10.9a.2.11.7 | 7 | Extraneous article. | Change "indexed by the priNetwork and the priRemoteDevice" to "indexed by priNetwork and priRemoteDevice". | Editorial |  | Accepted |  |  |  | Done
PEY-115 | Peter Yee |  | 23 | 10.9a.2.11.7 | 7 | Missing article. | Change "and contains entry" to "and contains an entry". | Editorial |  | Accepted |  |  |  | Done
PEY-116 | Peter Yee |  | 23 | 10.9a.2.11.7 | 9 | Missing comma. | Change "are used then" to "are used, then". | Editorial |  | Accepted |  |  |  | Done
PEY-117 | Peter Yee |  | 23 | 10.9a.2.11.7 | 9 | Missing word. | Change "then table entry" to "then each table entry" or "then the table entry". | Editorial |  | Revised | Change to then each table entry. |  |  | Done
PEY-118 | Peter Yee |  | 23 | 10.9a.2.11.7 | 12 | Missing comma. | Change "received then" to "received, then". | Editorial |  | Accepted |  |  |  | Done
PEY-119 | Peter Yee |  | 24 | 10.9a.2.11.7 | 10-62g | priNetwork description update. | Change first sentence to "The privacy network ID of the network that the remote device is part of." | Editorial |  | Accepted |  |  |  | Done
PEY-120 | Peter Yee |  | 24 | 10.9a.2.11.7 | 10-62g | priRemoteDevice description update. | Change to "The DI of the remote device." | Editorial |  | Accepted |  |  |  | Done
PEY-121 | Peter Yee |  | 24 | 10.9a.2.11.7 | 10-62g | priExtendedPrivacyAddresses description update. | Change to "The list of extended privacy addresses used by the remote device." | Editorial |  | Accepted |  |  |  | Done
PEY-122 | Peter Yee |  | 24 | 10.9a.2.11.7 | 10-62g | priPanId description update. | Change to "The PAN ID associated with the short addresses. If the priShortAddresses element is empty, then this is ignored." | Editorial |  | Accepted |  |  |  | Done
PEY-123 | Peter Yee |  | 24 | 10.9a.2.11.7 | 10-62g | priShortAddresses description update. | Change to "The list of short addresses used by the remote device." | Editorial |  | Accepted |  |  |  | Done
PEY-124 | Peter Yee |  | 24 | 10.9a.2.11.7 | 10-62g | priNonceGenerationPrefix description update. | Change to "The SANGP for the short addresses for the remote device. If the priShortAddresses element is empty, then this is ignored." | Editorial |  | Accepted |  |  |  | Done
PEY-125 | Peter Yee |  | 24 | 10.9a.3.1 | 2 | Change subclause title. | Change "Sending a list of addresses." | Editorial |  | Accepted |  |  |  | Done
PEY-126 | Peter Yee |  | 24 | 10.9a.3.1.1 | 4 | Missing articles. | Change "Sending list" to "Sending a list". Change "using Address List" to "using the Address List". | Editorial |  | Revised | First one already done by using ”Send the list”. Do the 2nd. |  |  | Done
PEY-127 | Peter Yee |  | 24 | 10.9a.3.1.1 | 4 | Missing comma. | Change "command as" to "command, as". | Editorial |  | Accepted |  |  |  | Done
PEY-128 | Peter Yee |  | 24 | 10.9a.3.1.1 | 5 | Missing article. | Change "either unicast" to "either a unicast". Alternatively, it could be "either unicast or multicast addresses." Change "either be short" to "either be a short". | Editorial |  | Revised | Use the first version of first change and do 2nd change. |  |  | Done
PEY-129 | Peter Yee |  | 24 | 10.9a.3.1.1 | 6 | Extraneous comma | Change "address, or" to "address or". | Editorial |  | Accepted |  |  |  | Done
PEY-130 | Peter Yee |  | 24 | 10.9a.3.1.1 | 7 | Missing article. | Change "list of short address or list of extended privacy addresses or both" to "a list of short addresses, a list of extended privacy addresses, or both" | Editorial |  | Accepted |  |  |  | Done
PEY-131 | Peter Yee |  | 24 | 10.9a.3.1.1 | 8 | Missing article. | Change "If frame" to "If the frame". | Editorial |  | Accepted |  |  |  | Done
PEY-132 | Peter Yee |  | 24 | 10.9a.3.1.1 | 9 | Missing comma. | Change "list then" to "list, then". | Editorial |  | Accepted |  |  |  | Done
PEY-133 | Peter Yee |  | 24 | 10.9a.3.1.1 | 9 | Missing article. | Change "and other list" to "and the other list". Change "To clear list" to "To clear the list" | Editorial |  | Accepted |  |  |  | Done
PEY-134 | Peter Yee |  | 24 | 10.9a.3.1.1 | 11 | Missing article. | Change "in following" to "in the following". | Editorial |  | Accepted |  |  |  | Done
PEY-135 | Peter Yee |  | 24 | 10.9a.3.1.2 | 12 | Missing article. | Change "Sending address" to "Sending an" | Editorial |  | Accepted |  |  |  | Done
PEY-136 | Peter Yee |  | 24 | 10.9a.3.1.2 | 13 | Missing article. | Change "send updated list" to "send an updated list". | Editorial |  | Accepted |  |  |  | Done
PEY-137 | Peter Yee |  | 24 | 10.9a.3.1.2 | 13 | Extraneous article. | Change "to the another" to "to another". | Editorial |  | Accepted |  |  |  | Done
PEY-138 | Peter Yee |  | 24 | 10.9a.3.1.2 | 13 | Missing comma. | Change "device it" to "device, it". | Editorial |  | Accepted |  |  |  | Done
PEY-139 | Peter Yee |  | 24 | 10.9a.3.1.2 | 13 | Missing article. | Change "issues MLME-PRIV-ADDR-LIST" to "issues [an/the] MLME-PRIV-ADDR-LIST". | Editorial |  | Revised | Add an |  |  | Done
PEY-140 | Peter Yee |  | 24 | 10.9a.3.1.2 | 14 | Minor grammar | Change "primitive, that sends Address" to "primitive, which sends the Address" | Editorial |  | Accepted |  |  |  | Done
PEY-141 | Peter Yee |  | 24 | 10.9a.3.1.2 | 15 | Extraneous comma | Delete the comma after "other device". | Editorial |  | Accepted |  |  |  | Done
PEY-142 | Peter Yee |  | 24 | 10.9a.3.1.2 | 17 | Missing word. | Change "When the device" to "When the other device" | Editorial |  | Accepted |  |  |  | Done
PEY-143 | Peter Yee |  | 24 | 10.9a.3.1.2 | 17 | Missing comma. | Append a comma after "command". | Editorial |  | Accepted |  |  |  | Done
PEY-144 | Peter Yee |  | 24 | 10.9a.3.1.2 | 17 | Missing article. | Append "an" after "issue". | Editorial |  | Accepted |  |  |  | Done
PEY-145 | Peter Yee |  | 24 | 10.9a.3.1.2 | 19 | Missing article. | Change "ing" to "ing an" | Editorial |  | Accepted |  |  |  | Done
PEY-146 | Peter Yee |  | 25 | 10.9a.3.1.2 | 1 | Missing article. | Change "shall send Address" to "shall send an Address". | Editorial |  | Accepted |  |  |  | Done
PEY-147 | Peter Yee |  | 25 | 10.9a.3.1.2 | 2 | Missing comma. | Append a comma after "frame". | Editorial |  | Accepted |  |  |  | Done
PEY-148 | Peter Yee |  | 25 | 10.9a.3.1.2 | 2 | Missing article. | Append "an" after "issue". | Editorial |  | Accepted |  |  |  | Done
PEY-149 | Peter Yee |  | 25 | 10.9a.3.1.2 | 4 | Missing comma. | Append a comma after "use case". | Editorial |  | Accepted |  |  |  | Done
PEY-150 | Peter Yee |  | 25 | 10.9a.3.1.2 | 5 | Missing article. | Change "Sender DI" to "The sender DI". | Editorial |  | Accepted |  |  |  | Done
PEY-151 | Peter Yee |  | 25 | 10.9a.3.1.2 | 7 | Missing articles. | Change "Message" to "[A/The] message". Change "send address" to "send an address". | Editorial |  | Revised | Add The, and do 2nd change |  |  | Done
PEY-152 | Peter Yee |  | 25 | 10.9a.3.1.2 | 8 | Extraneous article. | Change "the confirmation" to "confirmation". | Editorial |  | Accepted |  |  |  | Done
PEY-153 | Peter Yee |  | 25 | 10.9a.3.1.2 | 8 | Missing comma. | Append a comma after "required". | Editorial |  | Accepted |  |  |  | Done
PEY-154 | Peter Yee |  | 25 | 10.9a.3.1.2 | 9 | Missing articles. | Change "send confirmation" to "send a confirmation". Change "with error" to "with the error". Change "then sending" to "then the sending". | Editorial |  | Revised | Do first change, other text is already changed by other comments. |  |  | Done
PEY-155 | Peter Yee |  | 25 | 10.9a.3.1.2 | 10 | Extraneous comma | Delete the comma after "command". | Editorial |  | Accepted |  |  |  | Done
PEY-156 | Peter Yee |  | 25 | 10.9a.3.1.2 | 10 | Missing article. | Append "the" after "indicate". | Editorial |  | Accepted |  |  |  | Done
PEY-157 | Peter Yee |  | 26 | 10.9a.3.1.2 | 1 | Minor grammar | Change sentence to "The message sequence chart for the error case where the recipient does not recognize the sender's address is shown in Figure 10-124e." | Editorial |  | Accepted |  |  |  | Done
PEY-158 | Peter Yee |  | 26 | 10.9a.3.1.2 | 10-124e | Fix figure caption. | Change to "Sending an address list and recovery after the other end returns an error" | Editorial |  | Accepted |  |  |  | Done
PEY-159 | Peter Yee |  | 26 | 10.9a.3.1.3 | 3 | Missing article. | Insert "an" before "address" | Editorial |  | Accepted |  |  |  | Done
PEY-160 | Peter Yee |  | 26 | 10.9a.3.1.3 | 4 | Missing article. | Insert "a" before "device". | Editorial |  | Accepted |  |  |  | Done
PEY-161 | Peter Yee |  | 26 | 10.9a.3.1.3 | 4 | Missing comma. | Append a comma after "peer". | Editorial |  | Accepted |  |  |  | Done
PEY-162 | Peter Yee |  | 26 | 10.9a.3.1.3 | 6 | Missing articles. | Change to "The message sequence chart for sending an address list without confirmation is shown in Figure 10-124f." | Editorial |  | Accepted |  |  |  | Done
PEY-163 | Peter Yee |  | 26 | 10.9a.3.1.3 | 10-124f | Fix figure caption. | Append "an" after "Sending". | Editorial |  | Accepted |  |  |  | Done
PEY-164 | Peter Yee |  | 26 | 10.9a.3.1.4 | 7 | Missing articles. | Change to "Sending an address list to a multicast address" | Editorial |  | Accepted |  |  |  | Done
PEY-165 | Peter Yee |  | 26 | 10.9a.3.1.4 | 8 | Missing article. | Change "to group" to "to a group". Should "address" be "addresses"? | Editorial |  | Revised | Do first and 2nd change. |  |  | Done
PEY-166 | Peter Yee |  | 26 | 10.9a.3.1.4 | 8 | Missing comma. | Append a comma after "network". | Editorial |  | Accepted |  |  |  | Done
PEY-167 | Peter Yee |  | 26 | 10.9a.3.1.4 | 9 | Word choice. | Perhaps change "to the multicast" to "to their multicast", meaning to the multicast address of the group of devices. | Editorial |  | Revised | Already changed to ”to a multicast address”. |  |  | Done
PEY-168 | Peter Yee |  | 26 | 10.9a.3.1.4 | 9 | Missing comma. | Append a comma after "case". | Editorial |  | Revised | Alread rewritten by other comments |  |  | Done
PEY-169 | Peter Yee |  | 26 | 10.9a.3.1.4 | 9 | Extraneous article. | Delete "the" before "ConfirmationRequired". | Editorial |  | Accepted |  |  |  | Done
PEY-170 | Peter Yee |  | 27 | 10.9a.3.1.4 | 1 | Missing articles. | Change sentence to "The message sequence chart fir sending an address list to a multicast address is shown in Figure 10-124g." | Editorial |  | Accepted |  |  |  | Done
PEY-171 | Peter Yee |  | 27 | 10.9a.3.1.5 | 3 | Missing article. | Insert "the" before "MLME-PRIV-ADDR-LIST.indication". | Editorial |  | Accepted |  |  |  | Done
PEY-172 | Peter Yee |  | 27 | 10.9a.3.1.5 | 5 | Missing article. | Insert "an" before "Address". | Editorial |  | Accepted |  |  |  | Done
PEY-173 | Peter Yee |  | 27 | 10.9a.3.1.5 | 6 | Missing article. | Insert "a" before "unicast". | Editorial |  | Accepted |  |  |  | Done
PEY-174 | Peter Yee |  | 27 | 10.9a.3.1.5 | 7 | Missing article. | Insert "a" before "unicast". | Editorial |  | Accepted |  |  |  | Done
PEY-175 | Peter Yee |  | 27 | 10.9a.3.1.6 | 10 | Missing words. | "If the device does not know" what? Insert "With" before "before". | Editorial |  | Revised | Aready rewritten by other comments |  |  | Done
PEY-176 | Peter Yee |  | 27 | 10.9a.3.1.6 | 10 | Missing comma. | Append a comma after "before". | Editorial |  | Revised | Aready rewritten by other comments |  |  | Done
PEY-177 | Peter Yee |  | 27 | 10.9a.3.1.6 | 11 | Missing article. | Append "the" after "sending". I think I would change "to send" to "to provide" for greater separation of send/sending here. | Editorial |  | Revised | Aready rewritten by other comments |  |  | Done
PEY-178 | Peter Yee |  | 27 | 10.9a.3.1.6 | 12 | Missing article. | Insert "a" before "unicast". | Editorial |  | Accepted |  |  |  | Done
PEY-179 | Peter Yee |  | 27 | 10.9a.3.1.6 | 13 | Extraneous pluralization. | Change "addresses" to "address". | Editorial |  | Accepted |  |  |  | Done
PEY-180 | Peter Yee |  | 27 | 10.9a.3.1.6 | 13 | Missing article. | Insert "the" before "command" and "multicast" | Editorial |  | Accepted |  |  |  | Done
PEY-181 | Peter Yee |  | 27 | 10.9a.3.1.6 | 14 | Minor grammar | Change "include remote peers DI in Recipient" to "include the remote peer's DI in the Recipient". | Editorial |  | Accepted |  |  |  | Done
PEY-182 | Peter Yee |  | 27 | 10.9a.3.1.6 | 15 | Missing article. | Insert "an" before "extended". | Editorial |  | Accepted |  |  |  | Done
PEY-183 | Peter Yee |  | 27 | 10.9a.3.1.6 | 16 | Missing article. | Change "Typical" to "A typical". | Editorial |  | Accepted |  |  |  | Done
PEY-184 | Peter Yee |  | 27 | 10.9a.3.1.6 | 10-124h | Fix figure caption. | Change to "Requesting an address list from a remote peer". | Editorial |  | Accepted |  |  |  | Done
PEY-185 | Peter Yee |  | 28 | 10.9a.3.1.6 | 1 | Missing article. | Insert "an" before "orphan scan". | Editorial |  | Accepted |  |  |  | Done
PEY-186 | Peter Yee |  | 28 | 10.9a.3.1.6 | 2 | Minor grammar | Change "device does not know addresses" to "it does not know the new addresses". I find that second clause somewhat redundant and something that could probably be dropped, to be honest. | Editorial |  | Accepted |  |  |  | Done
PEY-187 | Peter Yee |  | 28 | 10.9a.3.1.6 | 2 | Missing word. | Append "command" after "this". | Editorial |  | Accepted |  |  |  | Done
PEY-188 | Peter Yee |  | 28 | 10.9a.3.1.6 | 4 | Rewrite paragraph. | Change to "As the sender of the Request Addresses command waits for the Address List command, it should retry the Request Addresses command if it does not receive a timely response. The remote peer does not need to request confirmation of the Address List command." And what if the remote peer does request confirmation of the "Address List command". | Editorial |  | Accepted |  |  |  | Done
PEY-189 | Peter Yee |  | 28 | 10.9a.3.2.1 | 8 | Missing article. | Insert "a" before "remote". | Editorial |  | Accepted |  |  |  | Done
PEY-190 | Peter Yee |  | 28 | 10.9a.3.2.1 | 9 | Word choice. | Change "A entity" to "An entity". | Editorial |  | Accepted |  |  |  | Done
PEY-191 | Peter Yee |  | 28 | 10.9a.3.2.1 | 10 | Word choice. | Change "who" to "that". | Editorial |  | Accepted |  |  |  | Done
PEY-192 | Peter Yee |  | 28 | 10.9a.3.2.1 | 10 | Extraneous comma | Delete the comma after "in the network". Or perhaps reword that clause to "but it may be some other entity or function in the network". There's also the question as to whether a function is not an entity, but I won't go there. | Editorial |  | Revised | Use the reworded version. |  |  | Done
PEY-193 | Peter Yee |  | 28 | 10.9a.3.2.1 | 10 | Extraneous comma | Delete the comma after "assignments". | Editorial |  | Accepted |  |  |  | Done
PEY-194 | Peter Yee |  | 28 | 10.9a.3.2.1 | 13 | Missing comma. | Append a comma after "addresses". | Editorial |  | Accepted |  |  |  | Done
PEY-195 | Peter Yee |  | 28 | 10.9a.3.2.1 | 15 | Missing article. | Insert "The" before "Assign". | Editorial |  | Accepted |  |  |  | Done
PEY-196 | Peter Yee |  | 28 | 10.9a.3.2.1 | 16 | Missing article. | Insert "the" before "remote". | Editorial |  | Accepted |  |  |  | Done
PEY-197 | Peter Yee |  | 28 | 10.9a.3.2.1 | 17 | Missing article. | Insert "a" before "multicast". | Editorial |  | Accepted |  |  |  | Done
PEY-198 | Peter Yee |  | 28 | 10.9a.3.2.1 | 18 | Extraneous article. | Delete "the" before "another". | Editorial |  | Accepted |  |  |  | Done
PEY-199 | Peter Yee |  | 28 | 10.9a.3.2.1 | 18 | Missing comma. | Append a comma after "another device". | Editorial |  | Accepted |  |  |  | Done
PEY-200 | Peter Yee |  | 28 | 10.9a.3.2.1 | 18 | Missing article. | Insert "[an/the]" before "MLME-PRIV-ADDR-ASSIGN". | Editorial |  | Revised | Add an. |  |  | Done
PEY-201 | Peter Yee |  | 28 | 10.9a.3.2.1 | 19 | Word choice. | Change "that" to "which" | Editorial |  | Accepted |  |  |  | Done
PEY-202 | Peter Yee |  | 28 | 10.9a.3.2.1 | 19 | Missing article. | Insert "an" before "Assign". | Editorial |  | Accepted |  |  |  | Done
PEY-203 | Peter Yee |  | 28 | 10.9a.3.2.1 | 20 | Extraneous comma | Delete the comma after "device". | Editorial |  | Accepted |  |  |  | Done
PEY-204 | Peter Yee |  | 28 | 10.9a.3.2.1 | 22 | Device confusion | I think "device" here should be "the other" or "the remote" or something to distinguish it from the device that sent the Assign Address command. | Editorial |  | Revised | Use ”the remote device” |  |  | Done
PEY-205 | Peter Yee |  | 28 | 10.9a.3.2.1 | 22 | Missing article. | Insert "an" before "MLME-PRIV-ADDR-ASSIGN.indication". | Editorial |  | Accepted |  |  |  | Done
PEY-206 | Peter Yee |  | 28 | 10.9a.3.2.1 | 24 | Missing article. | Insert "an" before "MLME-PRIV-ADDR-ASSIGN.response". | Editorial |  | Accepted |  |  |  | Done
PEY-207 | Peter Yee |  | 28 | 10.9a.3.2.1 | 25 | Missing article. | Append "an" after "send". | Editorial |  | Accepted |  |  |  | Done
PEY-208 | Peter Yee |  | 28 | 10.9a.3.2.1 | 26 | Missing comma. | Append a comma after "frame". | Editorial |  | Accepted |  |  |  | Done
PEY-209 | Peter Yee |  | 28 | 10.9a.3.2.1 | 26 | Missing article. | Append "an" after "issue". | Editorial |  | Accepted |  |  |  | Done
PEY-210 | Peter Yee |  | 28 | 10.9a.3.2.1 | 28 | Minor grammar | Change "In normal case" to "In the normal case,". | Editorial |  | Accepted |  |  |  | Done
PEY-211 | Peter Yee |  | 28 | 10.9a.3.2.1 | 31 | Missing article. | Insert "a" before "multicast". | Editorial |  | Accepted |  |  |  | Done
PEY-212 | Peter Yee |  | 29 | 10.9a.3.2.1 | 1 | Missing articles. | Change the sentence to "The message sequence chart for sending an address list with confirmation is show in Figure 10-124i." | Editorial |  | Accepted |  |  |  | Done
PEY-213 | Peter Yee |  | 29 | 10.9a.3.2.1 | 10-124i | Simplify caption. | Consider changing the caption to "Addresses assignment". | Editorial |  | Accepted |  |  |  | Done
PEY-214 | Peter Yee |  | 29 | 10.9a.3.2.2 | 5 | Missing article. | Insert "the" before "Assign". | Editorial |  | Accepted |  |  |  | Done
PEY-215 | Peter Yee |  | 29 | 10.9a.3.2.2 | 5 | Word choice. | Change "This frame" to "This command". | Editorial |  | Accepted |  |  |  | Done
PEY-216 | Peter Yee |  | 29 | 10.9a.3.2.2 | 6 | Word choice. | Change "in" to "as a". | Editorial |  | Accepted |  |  |  | Done
PEY-217 | Peter Yee |  | 29 | 10.9a.3.2.2 | 6 | Missing word. | Append "command" after "This" to resolve an ambiguity. | Editorial |  | Accepted |  |  |  | Done
PEY-218 | Peter Yee |  | 29 | 10.9a.3.2.2 | 7 | Missing article. | Insert "a" before "unicast". | Editorial |  | Accepted |  |  |  | Done
PEY-219 | Peter Yee |  | 29 | 10.9a.3.2.2 | 8 | Extraneous article. | Delete "the" before "reception". Might also consider appending "command" after "This". | Editorial |  | Revised | Do both. |  |  | Done
PEY-220 | Peter Yee |  | 29 | 10.9a.3.3 | 9 | Missing article. | Insert "the" before "key". | Editorial |  | Accepted |  |  |  | Done
PEY-221 | Peter Yee |  | 29 | 10.9a.3.3.1 | 11 | Word choice. | Change "To change source" to "Changing the source". | Editorial |  | Accepted |  |  |  | Done
PEY-222 | Peter Yee |  | 29 | 10.9a.3.3.1 | 12 | Missing article. | Insert "the" before "same". Insert "the" before "key". | Editorial |  | Revised | First on already taken care of by other comments. Do 2nd one. |  |  | Done
PEY-223 | Peter Yee |  | 29 | 10.9a.3.3.1 | 12 | Missing comma. | Append a comma afer "source". | Editorial |  | Accepted |  |  |  | Done
PEY-224 | Peter Yee |  | 29 | 10.9a.3.3.1 | 12 | Split the sentence. | Append a period after primitives. Change "and after" to "After". | Editorial |  | Accepted |  |  |  | Done
PEY-225 | Peter Yee |  | 29 | 10.9a.3.3.1 | 13 | Missing comma. | Append a comma after "changed". | Editorial |  | Accepted |  |  |  | Done
PEY-226 | Peter Yee |  | 29 | 10.9a.3.3.1 | 14 | Missing article. | Insert "the" before "MLME-PRIV-ADDR-List". | Editorial |  | Accepted |  |  |  | Done
PEY-227 | Peter Yee |  | 29 | 10.9a.3.3.1 | 14 | Reword sentence. | Change to "After the key source has been update and the new addresses advertised or assigned, the device changes to use both the new key source and new addresses at the same time." Or perhaps "simultaneously". | Editorial |  | Accepted |  |  |  | Done
PEY-228 | Peter Yee |  | 29 | 10.9a.3.3.1 | 16 | Word choice. | Change "taken in to use" to "placed in service" or "thereafter to be used". | Editorial |  | Revised | Use placed in service |  |  | Done
PEY-229 | Peter Yee |  | 29 | 10.9a.3.3.1 | 17 | Split the sentence. | Change "using it, and" to "using it. After". | Editorial |  | Accepted |  |  |  | Done
PEY-230 | Peter Yee |  | 29 | 10.9a.3.3.1 | 18 | Missing article. | Insert "the" before the first "key". | Editorial |  | Accepted |  |  |  | Done
PEY-231 | Peter Yee |  | 29 | 10.9a.3.3.1 | 19 | Missing comma. | Append a comma after "0x00". | Editorial |  | Accepted |  |  |  | Done
PEY-232 | Peter Yee |  | 29 | 10.9a.3.3.1 | 19 | Split the sentence. | Change "addresses, thus" to "addresses. Thus" | Editorial |  | Accepted |  |  |  | Done
PEY-233 | Peter Yee |  | 29 | 10.9a.3.3.1 | 20 | Word order. | Change "automatically also" to "also automatically". | Editorial |  | Accepted |  |  |  | Done
PEY-234 | Peter Yee |  | 29 | 10.9a.3.3.1 | 21 | Missing comma. | Append a comma after "created". | Editorial |  | Accepted |  |  |  | Done
PEY-235 | Peter Yee |  | 29 | 10.9a.3.3.1 | 21 | Word choice. | Change "to that" to "with that". | Editorial |  | Accepted |  |  |  | Done
PEY-236 | Peter Yee |  | 29 | 10.9a.3.3.1 | 22 | Missing articles. | Insert "the" before "key". Insert "the" before "device". Insert "the" before "same". | Editorial |  | Revised | Already taken care of by other comments |  |  | Done
PEY-237 | Peter Yee |  | 29 | 10.9a.3.3.1 | 23 | Missing article. | Insert "the" before "key". However, I might let that one slide. | Editorial |  | Revised | Already modified by other comments. |  |  | Done
PEY-238 | Peter Yee |  | 29 | 10.9a.3.3.2 | 25 | Missing articles. | Insert "The" before "Key". Insert "a" before "unicast". Insert "a" after the second "multicast". | Editorial |  | Revised | Already taken care of by other comments |  |  | Done
PEY-239 | Peter Yee |  | 29 | 10.9a.3.3.2 | 25 | Missing comma. | Append a comma after the second "message". | Editorial |  | Revised | Already modified by other comments. |  |  | Done
PEY-240 | Peter Yee |  | 29 | 10.9a.3.3.2 | 26 | Missing word. | Consider inserting "any" before "confirmations". | Editorial |  | Revised | Already modified by other comments. |  |  | Done
PEY-241 | Peter Yee |  | 29 | 10.9a.3.3.2 | 26 | Missing articles. | Insert "The" before "Device". Insert "the" before "key". | Editorial |  | Accepted |  |  |  | Done
PEY-242 | Peter Yee |  | 29 | 10.9a.3.3.2 | 26 | Missing comma. | Append a comma after "source". | Editorial |  | Revised | Already modified by other comments. |  |  | Done
PEY-243 | Peter Yee |  | 29 | 10.9a.3.3.2 | 27 | Word choice. | Change "then" to "the". | Editorial |  | Accepted |  |  |  | Done

## LB219
INSTRUCTIONS: Duplicate this template, and rename it to match the LBxxx where xxx is the letter ballot number. Copy all comments from submitted comment sheets to this sheet by using copy and Paste Special / Paste Text Only them starting from B3 cell. Then add “i-1”, “r1-1”, “r2-1” etc (initial, recirculation1, recirculation2 etc) to the A2 column and drag lover right corner to cover all comments, so each comment gets comment id assigned. Before posting this to the mentor delete column D. Other1, other2, other3 etc can be used for keeping track of your own things, like “Comment group”, “Person assigned to”, “Status in document”. If the Dispotion status is Revised or Rejected you need to have Dispotion detail, and if it is Accepted you can’t have Dispotion status (sheet will show red error in those cases). Remove this line 1 after you have read the instructions as it is no longer needed, and will just unnecessarely consume screen estate. After deleting line 1, freeze first line and column.
Comment ID | Name | Affiliation | Page | Sub-clause | Line # | Comment | Proposed Change | Category | Must Be Satisfied? | Disposition Status | Disposition Detail | Other1 | Other2 | Other3
r2r-1 | Peter Yee | NSA-CSD |  |  |  | Comments submitted separately as embedded markup on the PDF of the draft. |  | Editorial | No | Accepted |  |  |  | Done

## Statistics
|  |  | Category |  |  |  | Disposition status |  |  |  | Unresolved |  |  | Editing
| Letter ballot | Total | Editorial | Technical | General | Unknown | Accepted | Revised | Rejected | Unresolved | Editorial | Technical | General | Done | Not done
2 | LB211 | 131 | 94 | 29 | 8 | 0 | 71 | 33 | 27 | 0 | 0 | 0 | 0 | 104 | 0
2 | LB214 | 59 | 27 | 32 | 0 | 0 | 39 | 19 | 1 | 0 | 0 | 0 | 0 | 58 | 0
2 | LB214rogue | 243 | 243 | 0 | 0 | 0 | 200 | 37 | 6 | 0 | 0 | 0 | 0 | 237 | 0
3 | LB219 | 1 | 1 | 0 | 0 | 0 | 1 | 0 | 0 | 0 | 0 | 0 | 0 | 1 | 0
Instructions:
In column B type in the sheet name containing letter ballot comments to get statistics from that sheet. Note, that spaces are not allowed in the sheet names.